## Sheet1
Motor Inertia (slug.ft^2) | Motor Mass (Kg) | Rotor Inertia (slug.ft^2) | Rotor Mass (slugs) | Rotor Dia. (ft) | Disk Area (ft^2) | Rotor Pitch (in) | No. Blades | ESC (µs) | Torque (lbf·ft) | Thrust (lbf) | Voltage (V) | Current (A) | Motor Optical Speed (RPM) | Electrical Power (W) | Mechanical Power (W) | Motor Efficiency (%) | Propeller Mech. Efficiency (lbf/W) | Overall Efficiency (lbf/W) | ESC Temp (ºF) | Motor Temp (ºF) | 90% settling time (s) | Max acceleration (RPM/s) | Density | Delta V | Delta I | Delta RPM | Delat Power In (W) | Delta Power Out (W) | Delta PWM | Delta Thrust (lbf) | Delta Q - abs (ft.lbf)
0.0004368 | 0.65 | 0.0025 | 0.0067 | 2.25 | 3.976 | 8.8 | 1 | 1145 | 0.00024301 | -0.0046167 | 12.67 | 0.0070403 | 0 | 0.089201 | 0 | 0 | 0 | 0 | 73.85 | 76.2125 | undefined | 0 | 0.0022376
0.0004368 | 0.65 | 0.0025 | 0.0067 | 2.25 | 3.976 | 8.8 | 1 | 1905 | -0.21576 | 2.0154 | 12.3227 | 4.834 | 1332 | 59.5674 | 40.789 | 68.4754 | 0.04941 | 0.033834 | 73.85 | 76.2125 | 0.37064 | 4411 | 0.0022376 | -0.34729 | 4.8269 | 1332 | 59.4782 | 40.789 | 760 | 2.02 | 0.216
0.0004368 | 0.65 | 0.0025 | 0.0067 | 2.25 | 3.976 | 8.8 | 1 | 1145 | -4.1429e-06 | -0.0035955 | 12.6523 | 0.0022423 | 0 | 0.028371 | 1.9082e-46 | 6.7258e-43 | 1.8843e+43 | 0.12673 | 73.85 | 75.9875 | 2.3317 | -977 | 0.0022376 | 0.32962 | -4.8317 | -1332 | -59.539 | -40.789 | -760 | -2.019 | 0.21575
0.0004368 | 0.65 | 0.0025 | 0.0067 | 2.25 | 3.976 | 8.8 | 1 | 1905 | -0.21727 | 2.0053 | 12.308 | 4.8579 | 1330 | 59.7913 | 41.0186 | 68.603 | 0.048887 | 0.033538 | 73.85 | 75.9875 | 0.32507 | 3036 | 0.0022376 | -0.34433 | 4.8557 | 1330 | 59.7629 | 41.0186 | 760 | 2.0089 | 0.21727
0.0004368 | 0.65 | 0.0025 | 0.0067 | 2.25 | 3.976 | 8.8 | 1 | 1145 | -2.1902e-06 | -0.0020823 | 12.6427 | 0.0013096 | 0 | 0.016556 | 1.3285e-46 | 8.0238e-43 | 1.5675e+43 | 0.12577 | 73.85 | 75.7625 | 2.4713 | -1445 | 0.0022376 | 0.3347 | -4.8566 | -1330 | -59.7747 | -41.0186 | -760 | -2.0074 | 0.21727
0.0004368 | 0.65 | 0.0025 | 0.0067 | 2.25 | 3.976 | 8.8 | 1 | 1905 | -0.21598 | 1.9985 | 12.3021 | 4.8255 | 1329 | 59.3639 | 40.7467 | 68.6389 | 0.049048 | 0.033666 | 73.85 | 75.7625 | 0.39759 | 2777 | 0.0022376 | -0.34065 | 4.8242 | 1329 | 59.3473 | 40.7467 | 760 | 2.0006 | 0.21598
0.0004368 | 0.65 | 0.0025 | 0.0067 | 2.25 | 3.976 | 8.8 | 1 | 1145 | 0.00022371 | -0.00058403 | 12.6383 | 0.00019876 | 0 | 0 | 1.0974e-44 | 0 | 5.322e+40 | 0 | 73.85 | 75.65 | 2.3783 | -952 | 0.0022376 | 0.33625 | -4.8253 | -1329 | -59.3639 | -40.7467 | -760 | -1.9991 | 0.21621
0.0004368 | 0.65 | 0.0025 | 0.0067 | 2.25 | 3.976 | 8.8 | 1 | 1905 | -0.21535 | 2.004 | 12.2966 | 4.8575 | 1329 | 59.7311 | 40.6308 | 68.0228 | 0.049322 | 0.03355 | 73.85 | 75.65 | 0.31051 | 4104 | 0.0022376 | -0.34174 | 4.8573 | 1329 | 59.7311 | 40.6308 | 760 | 2.0046 | 0.21558
0.0004368 | 0.65 | 0.0025 | 0.0067 | 2.25 | 3.976 | 8.8 | 1 | 1145 | 7.6874e-06 | -0.00085293 | 12.6341 | 0.0020597 | 0 | 0.026023 | 7.2666e-46 | 2.7924e-42 | 1.1738e+42 | 0.032776 | 73.85 | 75.5375 | 2.2646 | -995 | 0.0022376 | 0.33756 | -4.8555 | -1329 | -59.7051 | -40.6308 | -760 | -2.0048 | 0.21536
0.0004368 | 0.65 | 0.0025 | 0.0067 | 2.25 | 3.976 | 8.8 | 1 | 1905 | -0.21276 | 1.9787 | 12.2945 | 4.8279 | 1329 | 59.3571 | 40.1417 | 67.6274 | 0.049293 | 0.033336 | 73.85 | 75.5375 | 0.36721 | 3887 | 0.0022376 | -0.33958 | 4.8259 | 1329 | 59.3311 | 40.1417 | 760 | 1.9796 | 0.21277
0.0004368 | 0.65 | 0.0025 | 0.0067 | 2.25 | 3.976 | 8.8 | 1 | 1145 | 0.00017921 | -0.0015993 | 12.6328 | -0.0011463 | 0 | 0.014481 | 2.9355e-45 | 2.0271e-41 | 5.4483e+41 | 0.11044 | 73.85 | 75.425 | 2.4003 | -945 | 0.0022376 | 0.33831 | -4.8291 | -1329 | -59.3427 | -40.1417 | -760 | -1.9803 | 0.21294
0.0004368 | 0.65 | 0.0025 | 0.0067 | 2.25 | 3.976 | 8.8 | 1 | 1905 | -0.21591 | 1.9914 | 12.2924 | 4.8291 | 1328 | 59.3611 | 40.7095 | 68.5794 | 0.048916 | 0.033546 | 73.7375 | 75.425 | 0.32127 | 3328 | 0.0022376 | -0.34045 | 4.8302 | 1328 | 59.3467 | 40.7095 | 760 | 1.993 | 0.21609
0.0004368 | 0.65 | 0.0025 | 0.0067 | 2.25 | 3.976 | 8.8 | 1 | 1145 | -1.3631e-05 | -0.00076578 | 12.6304 | -0.0016237 | 0 | 0.020507 | 5.6633e-46 | 2.7616e-42 | 1.3522e+42 | 0.037341 | 73.7375 | 75.3125 | 2.3051 | -1053 | 0.0022376 | 0.33803 | -4.8307 | -1328 | -59.3406 | -40.7095 | -760 | -1.9921 | 0.2159
0.0004368 | 0.65 | 0.0025 | 0.0067 | 2.25 | 3.976 | 8.8 | 1 | 1905 | -0.21553 | 1.9981 | 12.2885 | 4.864 | 1328 | 59.7709 | 40.635 | 67.9846 | 0.049171 | 0.033429 | 73.7375 | 75.3125 | 0.31925 | 2913 | 0.0022376 | -0.34193 | 4.8656 | 1328 | 59.7504 | 40.635 | 760 | 1.9988 | 0.21552
0.0004368 | 0.65 | 0.0025 | 0.0067 | 2.25 | 3.976 | 8.8 | 1 | 1145 | 0.000263 | -0.001255 | 12.6287 | 0.0045905 | 0 | 0.057973 | 8.2857e-45 | 1.4293e-41 | 1.5146e+41 | 0.021648 | 73.7375 | 75.2 | 2.2492 | -790 | 0.0022376 | 0.34022 | -4.8594 | -1328 | -59.7129 | -40.635 | -760 | -1.9993 | 0.2158
0.0004368 | 0.65 | 0.0025 | 0.0067 | 2.25 | 3.976 | 8.8 | 1 | 1905 | -0.21486 | 2.0012 | 12.2894 | 4.8232 | 1328 | 59.2742 | 40.5118 | 68.3465 | 0.049398 | 0.033762 | 73.7375 | 75.2 | 0.34142 | 3023 | 0.0022376 | -0.33935 | 4.8186 | 1328 | 59.2162 | 40.5118 | 760 | 2.0024 | 0.21512
0.0004368 | 0.65 | 0.0025 | 0.0067 | 2.25 | 3.976 | 8.8 | 1 | 1145 | -0.00010884 | -0.0011351 | 12.627 | -0.00041981 | 0 | 0 | 3.4323e-44 | 0 | 3.3071e+40 | 0 | 73.7375 | 75.2 | 2.2094 | -1756 | 0.0022376 | 0.3376 | -4.8236 | -1328 | -59.2742 | -40.5118 | -760 | -2.0023 | 0.21475
0.0004368 | 0.65 | 0.0025 | 0.0067 | 2.25 | 3.976 | 8.8 | 1 | 1905 | -0.2132 | 1.9765 | 12.285 | 4.8744 | 1328 | 59.8821 | 40.2131 | 67.1538 | 0.04915 | 0.033006 | 73.7375 | 75.2 | 0.36674 | 3799 | 0.0022376 | -0.34198 | 4.8748 | 1328 | 59.8821 | 40.2131 | 760 | 1.9776 | 0.21309
0.0004368 | 0.65 | 0.0025 | 0.0067 | 2.25 | 3.976 | 8.8 | 1 | 1145 | 0.00038608 | 9.2102e-05 | 12.6269 | 0.0013122 | 0 | 0.016569 | 5.8453e-45 | 3.5279e-41 | 0 | 0.0055588 | 73.7375 | 75.2 | 2.337 | -1046 | 0.0022376 | 0.34193 | -4.8731 | -1328 | -59.8655 | -40.2131 | -760 | -1.9764 | 0.21358
0.0004368 | 0.65 | 0.0025 | 0.0067 | 2.25 | 3.976 | 8.8 | 1 | 1905 | -0.21276 | 1.973 | 12.2894 | 4.7952 | 1328 | 58.9302 | 40.1222 | 68.0844 | 0.049175 | 0.03348 | 73.7375 | 75.2 | 0.30271 | 3955 | 0.0022376 | -0.33747 | 4.7939 | 1328 | 58.9136 | 40.1222 | 760 | 1.9729 | 0.21314
0.0004368 | 0.65 | 0.0025 | 0.0067 | 2.25 | 3.976 | 8.8 | 1 | 1145 | 0.00015562 | -0.0013669 | 12.6257 | 0.0025015 | 0 | 0.031584 | 1.7486e-44 | 5.5363e-41 | 7.8172e+40 | 0.043279 | 73.7375 | 75.0875 | 2.2166 | -1121 | 0.0022376 | 0.33629 | -4.7927 | -1328 | -58.8986 | -40.1222 | -760 | -1.9744 | 0.21291
0.0004368 | 0.65 | 0.0025 | 0.0067 | 2.25 | 3.976 | 8.8 | 1 | 1145 | 0.00060592 | -0.0078508 | 12.6759 | 0.001347 | 0 | 0.017074 | 0 | 0 | 0 | 0 | 73.9625 | 76.1 | undefined | 0 | 0.0022376
0.0004368 | 0.65 | 0.0025 | 0.0067 | 2.25 | 3.976 | 8.8 | 1 | 1905 | -0.2143 | 2.0136 | 12.3296 | 4.8099 | 1332 | 59.3042 | 40.5276 | 68.3385 | 0.049685 | 0.033954 | 73.9625 | 76.1 | 0.3839 | 4140 | 0.0022376 | -0.34637 | 4.8086 | 1332 | 59.2871 | 40.5276 | 760 | 2.0215 | 0.21491
0.0004368 | 0.65 | 0.0025 | 0.0067 | 2.25 | 3.976 | 8.8 | 1 | 1145 | 0.0004245 | -0.0064206 | 12.657 | 0.0035921 | 0 | 0.045465 | 9.2269e-45 | 2.0294e-41 | 6.9586e+41 | 0.14122 | 73.9625 | 75.875 | 2.3416 | -1244 | 0.0022376 | 0.3274 | -4.8063 | -1332 | -59.2587 | -40.5276 | -760 | -2.02 | 0.21473
0.0004368 | 0.65 | 0.0025 | 0.0067 | 2.25 | 3.976 | 8.8 | 1 | 1905 | -0.21758 | 1.9953 | 12.3108 | 4.8829 | 1330 | 60.1128 | 41.084 | 68.3448 | 0.048565 | 0.033192 | 73.9625 | 75.875 | 0.34227 | 4112 | 0.0022376 | -0.34617 | 4.8793 | 1330 | 60.0674 | 41.084 | 760 | 2.0017 | 0.21801
0.0004368 | 0.65 | 0.0025 | 0.0067 | 2.25 | 3.976 | 8.8 | 1 | 1145 | 0.00024126 | -0.00549 | 12.6465 | 0.0057444 | 0 | 0.072647 | 7.0739e-45 | 9.7373e-42 | 7.761e+41 | 0.075572 | 73.9625 | 75.65 | 2.1565 | -983 | 0.0022376 | 0.33572 | -4.8772 | -1330 | -60.0402 | -41.084 | -760 | -2.0007 | 0.21782
0.0004368 | 0.65 | 0.0025 | 0.0067 | 2.25 | 3.976 | 8.8 | 1 | 1905 | -0.21559 | 2.0012 | 12.3048 | 4.8411 | 1330 | 59.569 | 40.7003 | 68.3247 | 0.049169 | 0.033595 | 73.85 | 75.5375 | 0.3884 | 5090 | 0.0022376 | -0.34172 | 4.8354 | 1330 | 59.4963 | 40.7003 | 760 | 2.0067 | 0.21583
0.0004368 | 0.65 | 0.0025 | 0.0067 | 2.25 | 3.976 | 8.8 | 1 | 1145 | 0.0002 | -0.0027682 | 12.6406 | 0.0011661 | 0 | 0.01474 | 2.9131e-45 | 1.9762e-41 | 9.5027e+41 | 0.1878 | 73.85 | 75.425 | 2.3259 | -1048 | 0.0022376 | 0.33582 | -4.84 | -1330 | -59.5542 | -40.7003 | -760 | -2.004 | 0.21579
0.0004368 | 0.65 | 0.0025 | 0.0067 | 2.25 | 3.976 | 8.8 | 1 | 1905 | -0.21487 | 2.0039 | 12.299 | 4.8424 | 1329 | 59.556 | 40.5427 | 68.0749 | 0.049428 | 0.033648 | 73.85 | 75.425 | 0.32082 | 2578 | 0.0022376 | -0.34166 | 4.8412 | 1329 | 59.5413 | 40.5427 | 760 | 2.0067 | 0.21507
0.0004368 | 0.65 | 0.0025 | 0.0067 | 2.25 | 3.976 | 8.8 | 1 | 1145 | 0.00033375 | -0.0038544 | 12.636 | -0.0058765 | 0 | 0.074255 | 3.1656e-44 | 4.2631e-41 | 1.2176e+41 | 0.051907 | 73.85 | 75.3125 | 2.2805 | -1275 | 0.0022376 | 0.33701 | -4.8482 | -1329 | -59.4818 | -40.5427 | -760 | -2.0078 | 0.21521
0.0004368 | 0.65 | 0.0025 | 0.0067 | 2.25 | 3.976 | 8.8 | 1 | 1905 | -0.21269 | 1.9735 | 12.2971 | 4.8153 | 1329 | 59.2141 | 40.1484 | 67.8021 | 0.049155 | 0.033328 | 73.85 | 75.3125 | 0.32743 | 3343 | 0.0022376 | -0.33887 | 4.8212 | 1329 | 59.1399 | 40.1484 | 760 | 1.9773 | 0.21303
0.0004368 | 0.65 | 0.0025 | 0.0067 | 2.25 | 3.976 | 8.8 | 1 | 1145 | 0.00012709 | -0.002771 | 12.6326 | -0.0050527 | 0 | 0.063828 | 7.127e-45 | 1.1166e-41 | 3.8881e+41 | 0.043413 | 73.85 | 75.2 | 2.1805 | -1032 | 0.0022376 | 0.33546 | -4.8203 | -1329 | -59.1503 | -40.1484 | -760 | -1.9763 | 0.21282
0.0004368 | 0.65 | 0.0025 | 0.0067 | 2.25 | 3.976 | 8.8 | 1 | 1905 | -0.21349 | 1.9865 | 12.2935 | 4.8207 | 1329 | 59.2629 | 40.2772 | 67.9637 | 0.04932 | 0.03352 | 73.85 | 75.2 | 0.38992 | 3158 | 0.0022376 | -0.3391 | 4.8257 | 1329 | 59.199 | 40.2772 | 760 | 1.9892 | 0.21362
0.0004368 | 0.65 | 0.0025 | 0.0067 | 2.25 | 3.976 | 8.8 | 1 | 1145 | 0.00028243 | -0.0038389 | 12.6316 | 0.0041697 | 0 | 0.052671 | 5.2916e-45 | 1.0047e-41 | 7.2547e+41 | 0.072886 | 73.7375 | 75.0875 | 2.3984 | -987 | 0.0022376 | 0.33814 | -4.8165 | -1329 | -59.2102 | -40.2772 | -760 | -1.9903 | 0.21378
0.0004368 | 0.65 | 0.0025 | 0.0067 | 2.25 | 3.976 | 8.8 | 1 | 1905 | -0.21608 | 1.9882 | 12.2879 | 4.8801 | 1328 | 59.9666 | 40.7273 | 67.9166 | 0.048818 | 0.033156 | 73.85 | 75.2 | 0.30139 | 2811 | 0.0022376 | -0.34366 | 4.8759 | 1328 | 59.9139 | 40.7273 | 760 | 1.9921 | 0.21636
0.0004368 | 0.65 | 0.0025 | 0.0067 | 2.25 | 3.976 | 8.8 | 1 | 1145 | 1.4098e-05 | -0.0017052 | 12.6301 | -0.0025084 | 0 | 0.031682 | 2.6758e-46 | 8.4457e-43 | 6.3727e+42 | 0.053822 | 73.7375 | 75.0875 | 2.3899 | -947 | 0.0022376 | 0.34214 | -4.8826 | -1328 | -59.9349 | -40.7273 | -760 | -1.9899 | 0.21609
0.0004368 | 0.65 | 0.0025 | 0.0067 | 2.25 | 3.976 | 8.8 | 1 | 1905 | -0.21551 | 1.9989 | 12.2871 | 4.8708 | 1328 | 59.8474 | 40.6482 | 67.9197 | 0.049176 | 0.0334 | 73.7375 | 75.0875 | 0.32949 | 3701 | 0.0022376 | -0.34303 | 4.8733 | 1328 | 59.8157 | 40.6482 | 760 | 2.0006 | 0.21553
0.0004368 | 0.65 | 0.0025 | 0.0067 | 2.25 | 3.976 | 8.8 | 1 | 1145 | 0.00026102 | -0.0011582 | 12.6279 | -0.0005005 | 0 | 0 | 2.5867e-44 | 0 | 4.4775e+40 | 0 | 73.7375 | 74.975 | 2.2784 | -944 | 0.0022376 | 0.34082 | -4.8713 | -1328 | -59.8474 | -40.6482 | -760 | -2.0001 | 0.21577
0.0004368 | 0.65 | 0.0025 | 0.0067 | 2.25 | 3.976 | 8.8 | 1 | 1905 | -0.2129 | 1.9817 | 12.2883 | 4.82 | 1328 | 59.2293 | 40.1477 | 67.7835 | 0.049361 | 0.033459 | 73.7375 | 75.0875 | 0.36296 | 2935 | 0.0022376 | -0.33958 | 4.8205 | 1328 | 59.2293 | 40.1477 | 760 | 1.9829 | 0.21316
0.0004368 | 0.65 | 0.0025 | 0.0067 | 2.25 | 3.976 | 8.8 | 1 | 1145 | 0.00024449 | -0.0019051 | 12.6258 | 0.0031348 | 0 | 0.039579 | 1.094e-44 | 2.764e-41 | 1.7414e+41 | 0.048133 | 73.7375 | 74.975 | 2.4557 | -1267 | 0.0022376 | 0.33753 | -4.8168 | -1328 | -59.1897 | -40.1477 | -760 | -1.9836 | 0.21314
0.0004368 | 0.65 | 0.0025 | 0.0067 | 2.25 | 3.976 | 8.8 | 1 | 1905 | -0.21539 | 1.9951 | 12.2854 | 4.8402 | 1328 | 59.4641 | 40.613 | 68.2984 | 0.049126 | 0.033552 | 73.7375 | 74.975 | 0.38482 | 4016 | 0.0022376 | -0.34044 | 4.8371 | 1328 | 59.4245 | 40.613 | 760 | 1.9971 | 0.21564
0.0004368 | 0.65 | 0.0025 | 0.0067 | 2.25 | 3.976 | 8.8 | 1 | 1145 | 0.00027695 | -0.0018549 | 12.6262 | 0.0050829 | 0 | 0.064178 | 1.9625e-44 | 3.0578e-41 | 9.452e+40 | 0.028903 | 73.7375 | 74.975 | 2.4034 | -1244 | 0.0022376 | 0.34086 | -4.8351 | -1328 | -59.3999 | -40.613 | -760 | -1.997 | 0.21567
0.0004368 | 0.65 | 0.0025 | 0.0067 | 2.25 | 3.976 | 8.8 | 1 | 1145 | 0.00063274 | -0.0057246 | 12.671 | 0.00068955 | 0 | 0 | 0 | 0 | 0 | 0 | 73.85 | 75.65 | undefined | 0 | 0.0022376
0.0004368 | 0.65 | 0.0025 | 0.0067 | 2.25 | 3.976 | 8.8 | 1 | 1905 | -0.21413 | 2.0035 | 12.3235 | 4.8281 | 1332 | 59.4995 | 40.4831 | 68.0395 | 0.049489 | 0.033672 | 73.85 | 75.65 | 0.31847 | 3038 | 0.0022376 | -0.34748 | 4.8274 | 1332 | 59.4995 | 40.4831 | 760 | 2.0092 | 0.21477
0.0004368 | 0.65 | 0.0025 | 0.0067 | 2.25 | 3.976 | 8.8 | 1 | 1145 | 0.00044636 | -0.003711 | 12.6536 | -0.0074974 | 0 | 0.094869 | 1.1395e-42 | 1.2011e-39 | 3.2566e+39 | 0.039117 | 73.85 | 75.5375 | 2.4084 | -853 | 0.0022376 | 0.33005 | -4.8356 | -1332 | -59.4046 | -40.4831 | -760 | -2.0072 | 0.21458
0.0004368 | 0.65 | 0.0025 | 0.0067 | 2.25 | 3.976 | 8.8 | 1 | 1905 | -0.21549 | 1.989 | 12.3075 | 4.8786 | 1330 | 60.0435 | 40.6866 | 67.762 | 0.048885 | 0.033126 | 73.85 | 75.5375 | 0.29277 | 4084 | 0.0022376 | -0.34607 | 4.8861 | 1330 | 59.9486 | 40.6866 | 760 | 1.9927 | 0.21594
0.0004368 | 0.65 | 0.0025 | 0.0067 | 2.25 | 3.976 | 8.8 | 1 | 1145 | 8.7583e-05 | -0.0048509 | 12.6433 | -0.010445 | 0 | 0.13206 | 2.8874e-45 | 2.1864e-42 | 1.68e+42 | 0.036733 | 73.85 | 75.3125 | 2.4648 | -1148 | 0.0022376 | 0.33581 | -4.8891 | -1330 | -59.9114 | -40.6866 | -760 | -1.9938 | 0.21558
0.0004368 | 0.65 | 0.0025 | 0.0067 | 2.25 | 3.976 | 8.8 | 1 | 1905 | -0.21568 | 1.9982 | 12.3011 | 4.8336 | 1329 | 59.4587 | 40.6866 | 68.4284 | 0.049111 | 0.033606 | 73.85 | 75.3125 | 0.38344 | 3707 | 0.0022376 | -0.34219 | 4.844 | 1329 | 59.3266 | 40.6866 | 760 | 2.003 | 0.21577
0.0004368 | 0.65 | 0.0025 | 0.0067 | 2.25 | 3.976 | 8.8 | 1 | 1145 | 0.00032328 | -0.0019192 | 12.6372 | -0.0032033 | 0 | 0.040481 | 1.5296e-44 | 3.7785e-41 | 1.2547e+41 | 0.04741 | 73.85 | 75.2 | 2.3303 | -1267 | 0.0022376 | 0.33607 | -4.8368 | -1329 | -59.4182 | -40.6866 | -760 | -2.0001 | 0.21601
0.0004368 | 0.65 | 0.0025 | 0.0067 | 2.25 | 3.976 | 8.8 | 1 | 1905 | -0.2172 | 2.0161 | 12.293 | 4.8745 | 1328 | 59.9222 | 40.9546 | 68.3463 | 0.049227 | 0.033645 | 73.85 | 75.2 | 0.33875 | 3387 | 0.0022376 | -0.34415 | 4.8777 | 1328 | 59.8818 | 40.9546 | 760 | 2.018 | 0.21752
0.0004368 | 0.65 | 0.0025 | 0.0067 | 2.25 | 3.976 | 8.8 | 1 | 1145 | 5.2266e-05 | -0.0027093 | 12.6325 | 0.0056041 | 0 | 0.070793 | 6.0382e-45 | 8.5293e-42 | 4.4869e+41 | 0.03827 | 73.85 | 75.0875 | 2.1645 | -877 | 0.0022376 | 0.33945 | -4.8689 | -1328 | -59.8514 | -40.9546 | -760 | -2.0188 | 0.21725
0.0004368 | 0.65 | 0.0025 | 0.0067 | 2.25 | 3.976 | 8.8 | 1 | 1905 | -0.21396 | 2.0032 | 12.2906 | 4.8578 | 1329 | 59.7052 | 40.3627 | 67.6033 | 0.04963 | 0.033552 | 73.85 | 75.0875 | 0.38791 | 3236 | 0.0022376 | -0.34188 | 4.8522 | 1329 | 59.6344 | 40.3627 | 760 | 2.0059 | 0.21401
0.0004368 | 0.65 | 0.0025 | 0.0067 | 2.25 | 3.976 | 8.8 | 1 | 1145 | 0.00059534 | -0.0032681 | 12.6308 | -0.00087945 | 0 | 0.011108 | 4.1081e-44 | 3.6982e-40 | 7.9554e+40 | 0.29421 | 73.85 | 74.975 | 2.4061 | -1226 | 0.0022376 | 0.34019 | -4.8587 | -1329 | -59.6941 | -40.3627 | -760 | -2.0065 | 0.21455
0.0004368 | 0.65 | 0.0025 | 0.0067 | 2.25 | 3.976 | 8.8 | 1 | 1905 | -0.21378 | 1.993 | 12.289 | 4.8514 | 1328 | 59.6191 | 40.3141 | 67.6194 | 0.049438 | 0.03343 | 73.85 | 74.975 | 0.30177 | 4082 | 0.0022376 | -0.3418 | 4.8523 | 1328 | 59.608 | 40.3141 | 760 | 1.9963 | 0.21438
0.0004368 | 0.65 | 0.0025 | 0.0067 | 2.25 | 3.976 | 8.8 | 1 | 1145 | 0.00021391 | -0.0018073 | 12.6286 | -0.0032001 | 0 | 0.040413 | 1.2644e-45 | 3.1286e-42 | 1.4294e+42 | 0.04472 | 73.85 | 74.975 | 2.294 | -1458 | 0.0022376 | 0.33961 | -4.8546 | -1328 | -59.5786 | -40.3141 | -760 | -1.9948 | 0.214
0.0004368 | 0.65 | 0.0025 | 0.0067 | 2.25 | 3.976 | 8.8 | 1 | 1905 | -0.088231 | 0.030968 | 12.5934 | 0.54126 | 26 | 6.8164 | 0.33135 | 4.8611 | 0.093462 | 0.0045432 | 73.85 | 74.975 | undefined | 0 | 0.0022376 | -0.035189 | 0.54446 | 26 | 6.7759 | 0.33135 | 760 | 0.032776 | 0.088444
0.0004368 | 0.65 | 0.0025 | 0.0067 | 2.25 | 3.976 | 8.8 | 1 | 1145 | 0.00045646 | -0.0048939 | 12.6378 | 0.00029344 | 0 | 0 | 2.001e-43 | 0 | 2.4458e+40 | 0 | 73.7375 | 74.975 | 1.4825 | -501 | 0.0022376 | 0.044361 | -0.54097 | -26 | -6.8164 | -0.33135 | -760 | -0.035862 | 0.088687
0.0004368 | 0.65 | 0.0025 | 0.0067 | 2.25 | 3.976 | 8.8 | 1 | 1905 | -0.21599 | 2.0041 | 12.2928 | 4.8613 | 1328 | 59.7592 | 40.7221 | 68.1436 | 0.049214 | 0.033536 | 73.7375 | 75.0875 | 0.3955 | 2616 | 0.0022376 | -0.34493 | 4.861 | 1328 | 59.7592 | 40.7221 | 760 | 2.009 | 0.21644
0.0004368 | 0.65 | 0.0025 | 0.0067 | 2.25 | 3.976 | 8.8 | 1 | 1145 | 1.7682e-05 | -0.0035714 | 12.6322 | -0.0022446 | 0 | 0.028355 | 1.4636e-46 | 5.1619e-43 | 2.4401e+43 | 0.12596 | 73.7375 | 74.975 | 2.3889 | -820 | 0.0022376 | 0.33941 | -4.8635 | -1328 | -59.7309 | -40.7221 | -760 | -2.0077 | 0.216
0.0004368 | 0.65 | 0.0025 | 0.0067 | 2.25 | 3.976 | 8.8 | 1 | 1905 | -0.21398 | 1.9753 | 12.2902 | 4.8388 | 1328 | 59.4698 | 40.3414 | 67.8351 | 0.048964 | 0.033215 | 73.85 | 74.975 | 0.32525 | 3883 | 0.0022376 | -0.34208 | 4.8411 | 1328 | 59.4414 | 40.3414 | 760 | 1.9788 | 0.214
0.0004368 | 0.65 | 0.0025 | 0.0067 | 2.25 | 3.976 | 8.8 | 1 | 1145 | 0.00022318 | -0.0021703 | 12.6292 | -0.0012769 | 0 | 0.016126 | 8.9865e-45 | 5.5726e-41 | 2.415e+41 | 0.13458 | 73.7375 | 74.8625 | 2.3615 | -1384 | 0.0022376 | 0.33905 | -4.8401 | -1328 | -59.4536 | -40.3414 | -760 | -1.9774 | 0.2142
0.0004368 | 0.65 | 0.0025 | 0.0067 | 2.25 | 3.976 | 8.8 | 1 | 1905 | -0.2171 | 2.0088 | 12.2865 | 4.8506 | 1327 | 59.5962 | 40.8953 | 68.6207 | 0.049122 | 0.033708 | 73.7375 | 74.8625 | 0.31583 | 3775 | 0.0022376 | -0.34277 | 4.8518 | 1327 | 59.58 | 40.8953 | 760 | 2.011 | 0.21732
0.0004368 | 0.65 | 0.0025 | 0.0067 | 2.25 | 3.976 | 8.8 | 1 | 1145 | 0.00037172 | -0.003553 | 12.6266 | 0.0013766 | 0 | 0.017382 | 1.4922e-42 | 8.5847e-39 | 2.3811e+39 | 0.20441 | 73.7375 | 74.75 | 2.3193 | -1240 | 0.0022376 | 0.34016 | -4.8492 | -1327 | -59.5788 | -40.8953 | -760 | -2.0124 | 0.21747
0.0004368 | 0.65 | 0.0025 | 0.0067 | 2.25 | 3.976 | 8.8 | 1 | 1525 | -0.077532 | 0.68121 | 12.5662 | 1.5412 | 793 | 19.3668 | 8.7343 | 45.0993 | 0.077992 | 0.035174 | 73.7375 | 75.3125 | 0.2384 | 685 | 0.0022376
0.0004368 | 0.65 | 0.0025 | 0.0067 | 2.25 | 3.976 | 8.8 | 1 | 1763 | -0.15252 | 1.3992 | 12.4406 | 3.1831 | 1120 | 39.6 | 24.2522 | 61.2431 | 0.057695 | 0.035334 | 73.7375 | 75.2 | 0.16471 | 1092 | 0.0022376 | -0.1256 | 1.6419 | 327 | 20.2331 | 15.5179 | 238 | 0.71803 | 0.074983
0.0004368 | 0.65 | 0.0025 | 0.0067 | 2.25 | 3.976 | 8.8 | 1 | 1525 | -0.077612 | 0.66781 | 12.526 | 1.5378 | 789 | 19.2621 | 8.6998 | 45.1653 | 0.076762 | 0.03467 | 73.5125 | 74.3 | 0.78416 | -434 | 0.0022376 | 0.085459 | -1.6454 | -331 | -20.3379 | -15.5524 | -238 | -0.73143 | 0.074903
0.0004368 | 0.65 | 0.0025 | 0.0067 | 2.25 | 3.976 | 8.8 | 1 | 1763 | -0.15099 | 1.3757 | 12.4063 | 3.1665 | 1116 | 39.284 | 23.9187 | 60.8868 | 0.057517 | 0.03502 | 73.625 | 74.3 | 0.17008 | 1527 | 0.0022376 | -0.11977 | 1.6287 | 327 | 20.0219 | 15.219 | 238 | 0.70793 | 0.073378
0.0004368 | 0.65 | 0.0025 | 0.0067 | 2.25 | 3.976 | 8.8 | 1 | 1525 | -0.078234 | 0.66052 | 12.5165 | 1.5392 | 790 | 19.2657 | 8.7696 | 45.5194 | 0.075319 | 0.034285 | 73.5125 | 73.9625 | 0.76736 | -387 | 0.0022376 | 0.11022 | -1.6272 | -326 | -20.0183 | -15.1491 | -238 | -0.71522 | 0.072756
0.0004368 | 0.65 | 0.0025 | 0.0067 | 2.25 | 3.976 | 8.8 | 1 | 1763 | -0.15256 | 1.3721 | 12.398 | 3.1656 | 1115 | 39.2476 | 24.1421 | 61.5123 | 0.056833 | 0.034959 | 73.5125 | 73.85 | 0.16908 | 1361 | 0.0022376 | -0.11847 | 1.6264 | 325 | 19.982 | 15.3725 | 238 | 0.71154 | 0.07433
0.0004368 | 0.65 | 0.0025 | 0.0067 | 2.25 | 3.976 | 8.8 | 1 | 1525 | -0.078158 | 0.666 | 12.5103 | 1.5387 | 789 | 19.2497 | 8.7542 | 45.4771 | 0.076078 | 0.034598 | 73.4 | 73.85 | 0.70886 | -375 | 0.0022376 | 0.11227 | -1.6269 | -326 | -19.998 | -15.3879 | -238 | -0.70606 | 0.074406
0.0004368 | 0.65 | 0.0025 | 0.0067 | 2.25 | 3.976 | 8.8 | 1 | 1763 | -0.15504 | 1.3967 | 12.3882 | 3.2348 | 1115 | 40.0732 | 24.5487 | 61.2596 | 0.056896 | 0.034854 | 73.4 | 73.85 | 0.15613 | 1179 | 0.0022376 | -0.12213 | 1.6961 | 326 | 20.8235 | 15.7945 | 238 | 0.73072 | 0.076881
0.0004368 | 0.65 | 0.0025 | 0.0067 | 2.25 | 3.976 | 8.8 | 1 | 1525 | -0.07768 | 0.67131 | 12.5062 | 1.5333 | 790 | 19.1758 | 8.709 | 45.4165 | 0.077083 | 0.035008 | 73.4 | 73.85 | 0.72821 | -412 | 0.0022376 | 0.11803 | -1.7015 | -325 | -20.8974 | -15.8397 | -238 | -0.7254 | 0.07736
0.0004368 | 0.65 | 0.0025 | 0.0067 | 2.25 | 3.976 | 8.8 | 1 | 1763 | -0.14898 | 1.3632 | 12.3881 | 3.1809 | 1114 | 39.405 | 23.5649 | 59.8017 | 0.057848 | 0.034594 | 73.4 | 73.7375 | 0.15676 | 1167 | 0.0022376 | -0.11807 | 1.6476 | 324 | 20.2292 | 14.8559 | 238 | 0.69188 | 0.071302
0.0004368 | 0.65 | 0.0025 | 0.0067 | 2.25 | 3.976 | 8.8 | 1 | 1525 | -0.07776 | 0.65972 | 12.5042 | 1.5237 | 789 | 19.0531 | 8.7164 | 45.7478 | 0.075687 | 0.034625 | 73.4 | 73.7375 | 0.7125 | -315 | 0.0022376 | 0.11605 | -1.6571 | -325 | -20.3519 | -14.8485 | -238 | -0.70347 | 0.071221
0.0004368 | 0.65 | 0.0025 | 0.0067 | 2.25 | 3.976 | 8.8 | 1 | 1763 | -0.15252 | 1.3995 | 12.3845 | 3.1959 | 1116 | 39.5797 | 24.1579 | 61.0362 | 0.057932 | 0.03536 | 73.4 | 73.7375 | 0.16678 | 1703 | 0.0022376 | -0.11968 | 1.6722 | 327 | 20.5266 | 15.4416 | 238 | 0.7398 | 0.074763
0.0004368 | 0.65 | 0.0025 | 0.0067 | 2.25 | 3.976 | 8.8 | 1 | 1525 | -0.078896 | 0.67582 | 12.5053 | 1.5371 | 788 | 19.2218 | 8.8216 | 45.8937 | 0.076609 | 0.035159 | 73.2875 | 73.7375 | 0.77564 | -274 | 0.0022376 | 0.12085 | -1.6588 | -328 | -20.3578 | -15.3363 | -238 | -0.7237 | 0.073628
0.0004368 | 0.65 | 0.0025 | 0.0067 | 2.25 | 3.976 | 8.8 | 1 | 1763 | -0.15555 | 1.4074 | 12.3812 | 3.2531 | 1114 | 40.2776 | 24.6013 | 61.0795 | 0.057207 | 0.034942 | 73.2875 | 73.7375 | 0.13347 | 1250 | 0.0022376 | -0.12409 | 1.716 | 326 | 21.0558 | 15.7797 | 238 | 0.73155 | 0.076654
0.0004368 | 0.65 | 0.0025 | 0.0067 | 2.25 | 3.976 | 8.8 | 1 | 1525 | -0.078734 | 0.68117 | 12.5043 | 1.5255 | 788 | 19.0756 | 8.8086 | 46.1771 | 0.07733 | 0.035709 | 73.4 | 73.625 | 0.73959 | -318 | 0.0022376 | 0.12305 | -1.7276 | -326 | -21.202 | -15.7928 | -238 | -0.7262 | 0.076816
0.0004368 | 0.65 | 0.0025 | 0.0067 | 2.25 | 3.976 | 8.8 | 1 | 1763 | -0.15275 | 1.3984 | 12.384 | 3.1791 | 1114 | 39.3705 | 24.1523 | 61.3464 | 0.0579 | 0.03552 | 73.4 | 73.5125 | 0.1294 | 785 | 0.0022376 | -0.12026 | 1.6536 | 326 | 20.2948 | 15.3438 | 238 | 0.71725 | 0.074011
0.0004368 | 0.65 | 0.0025 | 0.0067 | 2.25 | 3.976 | 8.8 | 1 | 1525 | -0.078279 | 0.67862 | 12.4996 | 1.5292 | 789 | 19.1145 | 8.7746 | 45.9056 | 0.077339 | 0.035503 | 73.4 | 73.625 | 0.713 | -351 | 0.0022376 | 0.11558 | -1.6499 | -325 | -20.256 | -15.3777 | -238 | -0.7198 | 0.074466
0.0004368 | 0.65 | 0.0025 | 0.0067 | 2.25 | 3.976 | 8.8 | 1 | 1763 | -0.15516 | 1.4068 | 12.3812 | 3.165 | 1115 | 39.1869 | 24.5609 | 62.6764 | 0.057277 | 0.035899 | 73.4 | 73.5125 | 0.16631 | 1524 | 0.0022376 | -0.11844 | 1.6358 | 326 | 20.0724 | 15.7863 | 238 | 0.72815 | 0.076882
0.0004368 | 0.65 | 0.0025 | 0.0067 | 2.25 | 3.976 | 8.8 | 1 | 1525 | -0.07721 | 0.65917 | 12.4997 | 1.5268 | 790 | 19.0849 | 8.6596 | 45.3744 | 0.076119 | 0.034539 | 73.4 | 73.625 | 0.68562 | -228 | 0.0022376 | 0.11851 | -1.6382 | -325 | -20.102 | -15.9013 | -238 | -0.74761 | 0.077951
0.0004368 | 0.65 | 0.0025 | 0.0067 | 2.25 | 3.976 | 8.8 | 1 | 1763 | -0.1524 | 1.3751 | 12.381 | 3.1627 | 1115 | 39.1574 | 24.1237 | 61.607 | 0.057001 | 0.035117 | 73.4 | 73.7375 | 0.16466 | 1073 | 0.0022376 | -0.11872 | 1.6359 | 325 | 20.0725 | 15.4641 | 238 | 0.71591 | 0.075188
0.0004368 | 0.65 | 0.0025 | 0.0067 | 2.25 | 3.976 | 8.8 | 1 | 1525 | -0.077631 | 0.67566 | 12.501 | 1.5295 | 788 | 19.1199 | 8.6894 | 45.4467 | 0.077757 | 0.035338 | 73.4 | 73.85 | 0.72958 | -304 | 0.0022376 | 0.12008 | -1.6332 | -327 | -20.0375 | -15.4343 | -238 | -0.69941 | 0.074767
0.0004368 | 0.65 | 0.0025 | 0.0067 | 2.25 | 3.976 | 8.8 | 1 | 1525 | -0.077429 | 0.69094 | 12.5412 | 1.5301 | 791 | 19.1894 | 8.7007 | 45.3411 | 0.079412 | 0.036006 | 73.5125 | 74.75 | 0.30422 | 1014 | 0.0022376
0.0004368 | 0.65 | 0.0025 | 0.0067 | 2.25 | 3.976 | 8.8 | 1 | 1763 | -0.15161 | 1.4101 | 12.417 | 3.1574 | 1118 | 39.2053 | 24.0757 | 61.4093 | 0.05857 | 0.035968 | 73.5125 | 74.6375 | 0.15072 | 1634 | 0.0022376 | -0.12416 | 1.6273 | 327 | 20.0159 | 15.375 | 238 | 0.71918 | 0.074181
0.0004368 | 0.65 | 0.0025 | 0.0067 | 2.25 | 3.976 | 8.8 | 1 | 1525 | -0.077499 | 0.65102 | 12.5178 | 1.5247 | 790 | 19.0864 | 8.6873 | 45.5158 | 0.074939 | 0.034109 | 73.5125 | 74.4125 | 0.78539 | -267 | 0.0022376 | 0.1008 | -1.6326 | -328 | -20.1189 | -15.3884 | -238 | -0.7591 | 0.074111
0.0004368 | 0.65 | 0.0025 | 0.0067 | 2.25 | 3.976 | 8.8 | 1 | 1763 | -0.15405 | 1.3821 | 12.3959 | 3.1796 | 1117 | 39.4145 | 24.4275 | 61.9759 | 0.05658 | 0.035066 | 73.5125 | 74.3 | 0.13707 | 1219 | 0.0022376 | -0.12191 | 1.6549 | 327 | 20.3281 | 15.7402 | 238 | 0.73108 | 0.076551
0.0004368 | 0.65 | 0.0025 | 0.0067 | 2.25 | 3.976 | 8.8 | 1 | 1525 | -0.077357 | 0.66413 | 12.5085 | 1.5247 | 789 | 19.072 | 8.6712 | 45.4653 | 0.076591 | 0.034822 | 73.5125 | 74.3 | 0.79899 | -431 | 0.0022376 | 0.11255 | -1.6549 | -328 | -20.3425 | -15.7563 | -238 | -0.71797 | 0.076693
0.0004368 | 0.65 | 0.0025 | 0.0067 | 2.25 | 3.976 | 8.8 | 1 | 1763 | -0.154 | 1.3978 | 12.3856 | 3.2132 | 1113 | 39.7977 | 24.3417 | 61.1637 | 0.057423 | 0.035122 | 73.5125 | 74.3 | 0.15504 | 1684 | 0.0022376 | -0.12285 | 1.6885 | 324 | 20.7257 | 15.6706 | 238 | 0.73364 | 0.076645
0.0004368 | 0.65 | 0.0025 | 0.0067 | 2.25 | 3.976 | 8.8 | 1 | 1525 | -0.078891 | 0.66757 | 12.5027 | 1.5217 | 788 | 19.0254 | 8.8318 | 46.4209 | 0.075588 | 0.035088 | 73.5125 | 74.1875 | 0.74291 | -454 | 0.0022376 | 0.11711 | -1.6915 | -325 | -20.7723 | -15.5099 | -238 | -0.73019 | 0.075111
0.0004368 | 0.65 | 0.0025 | 0.0067 | 2.25 | 3.976 | 8.8 | 1 | 1763 | -0.15095 | 1.3521 | 12.3842 | 3.1613 | 1114 | 39.1503 | 23.875 | 60.9829 | 0.056634 | 0.034537 | 73.5125 | 74.3 | 0.15973 | 1535 | 0.0022376 | -0.11855 | 1.6396 | 326 | 20.1249 | 15.0432 | 238 | 0.68456 | 0.072062
0.0004368 | 0.65 | 0.0025 | 0.0067 | 2.25 | 3.976 | 8.8 | 1 | 1525 | -0.077707 | 0.67759 | 12.5013 | 1.5245 | 790 | 19.0578 | 8.715 | 45.7295 | 0.077749 | 0.035554 | 73.5125 | 74.1875 | 0.74303 | -377 | 0.0022376 | 0.11711 | -1.6368 | -324 | -20.0925 | -15.1599 | -238 | -0.67454 | 0.073246
0.0004368 | 0.65 | 0.0025 | 0.0067 | 2.25 | 3.976 | 8.8 | 1 | 1763 | -0.15319 | 1.383 | 12.3825 | 3.1574 | 1115 | 39.0962 | 24.2476 | 62.0202 | 0.057039 | 0.035375 | 73.5125 | 74.1875 | 0.1404 | 1334 | 0.0022376 | -0.11874 | 1.6329 | 325 | 20.0384 | 15.5325 | 238 | 0.70546 | 0.075486
0.0004368 | 0.65 | 0.0025 | 0.0067 | 2.25 | 3.976 | 8.8 | 1 | 1525 | -0.077473 | 0.67075 | 12.4975 | 1.5286 | 789 | 19.1033 | 8.6812 | 45.4435 | 0.077264 | 0.035112 | 73.5125 | 74.075 | 0.75216 | -348 | 0.0022376 | 0.11491 | -1.6288 | -326 | -19.993 | -15.5664 | -238 | -0.7123 | 0.075719
0.0004368 | 0.65 | 0.0025 | 0.0067 | 2.25 | 3.976 | 8.8 | 1 | 1763 | -0.15127 | 1.3696 | 12.3816 | 3.1287 | 1114 | 38.7385 | 23.9188 | 61.7443 | 0.057261 | 0.035355 | 73.5125 | 74.1875 | 0.13737 | 1241 | 0.0022376 | -0.11582 | 1.6001 | 325 | 19.6352 | 15.2376 | 238 | 0.69887 | 0.073798
0.0004368 | 0.65 | 0.0025 | 0.0067 | 2.25 | 3.976 | 8.8 | 1 | 1525 | -0.078075 | 0.67399 | 12.4943 | 1.5273 | 790 | 19.0831 | 8.7528 | 45.8666 | 0.077003 | 0.035319 | 73.5125 | 74.1875 | 0.74158 | -464 | 0.0022376 | 0.11265 | -1.6014 | -324 | -19.6554 | -15.166 | -238 | -0.69562 | 0.073196
0.0004368 | 0.65 | 0.0025 | 0.0067 | 2.25 | 3.976 | 8.8 | 1 | 1763 | -0.15259 | 1.4038 | 12.3747 | 3.1992 | 1113 | 39.5889 | 24.1171 | 60.9188 | 0.058206 | 0.035459 | 73.5125 | 74.1875 | 0.14567 | 1314 | 0.0022376 | -0.11961 | 1.6718 | 323 | 20.5059 | 15.3643 | 238 | 0.72977 | 0.074518
0.0004368 | 0.65 | 0.0025 | 0.0067 | 2.25 | 3.976 | 8.8 | 1 | 1525 | -0.078755 | 0.68378 | 12.4978 | 1.5411 | 788 | 19.2603 | 8.8094 | 45.7387 | 0.07762 | 0.035502 | 73.4 | 74.1875 | 0.74023 | -512 | 0.0022376 | 0.12314 | -1.6581 | -325 | -20.3286 | -15.3077 | -238 | -0.71998 | 0.073838
0.0004368 | 0.65 | 0.0025 | 0.0067 | 2.25 | 3.976 | 8.8 | 1 | 1763 | -0.15341 | 1.3986 | 12.3769 | 3.2153 | 1113 | 39.796 | 24.2488 | 60.9329 | 0.057675 | 0.035143 | 73.5125 | 74.1875 | 0.13504 | 954 | 0.0022376 | -0.12093 | 1.6743 | 325 | 20.5357 | 15.4394 | 238 | 0.71478 | 0.074655
0.0004368 | 0.65 | 0.0025 | 0.0067 | 2.25 | 3.976 | 8.8 | 1 | 1525 | -0.078385 | 0.67163 | 12.4987 | 1.5438 | 788 | 19.2955 | 8.775 | 45.4768 | 0.076539 | 0.034808 | 73.5125 | 74.1875 | 0.73643 | -419 | 0.0022376 | 0.12182 | -1.6715 | -325 | -20.5004 | -15.4738 | -238 | -0.72693 | 0.075025
0.0004368 | 0.65 | 0.0025 | 0.0067 | 2.25 | 3.976 | 8.8 | 1 | 1763 | -0.15554 | 1.4155 | 12.3774 | 3.2089 | 1112 | 39.7182 | 24.568 | 61.8559 | 0.057615 | 0.035639 | 73.5125 | 74.1875 | 0.14876 | 910 | 0.0022376 | -0.12128 | 1.6651 | 324 | 20.4226 | 15.793 | 238 | 0.74387 | 0.077155
0.0004368 | 0.65 | 0.0025 | 0.0067 | 2.25 | 3.976 | 8.8 | 1 | 1525 | -0.077961 | 0.67353 | 12.4965 | 1.5436 | 788 | 19.2901 | 8.7202 | 45.2057 | 0.077238 | 0.034916 | 73.5125 | 74.1875 | 0.75185 | -337 | 0.0022376 | 0.11912 | -1.6653 | -324 | -20.428 | -15.8478 | -238 | -0.74197 | 0.07758
0.0004368 | 0.65 | 0.0025 | 0.0067 | 2.25 | 3.976 | 8.8 | 1 | 1763 | -0.15572 | 1.4095 | 12.3745 | 3.2284 | 1112 | 39.9502 | 24.5896 | 61.5507 | 0.05732 | 0.035281 | 73.5125 | 74.1875 | 0.1215 | 983 | 0.0022376 | -0.12209 | 1.6848 | 324 | 20.6601 | 15.8694 | 238 | 0.73594 | 0.077758
0.0004368 | 0.65 | 0.0025 | 0.0067 | 2.25 | 3.976 | 8.8 | 1 | 1525 | -0.076034 | 0.67216 | 12.4972 | 1.5139 | 789 | 18.92 | 8.5229 | 45.047 | 0.078865 | 0.035526 | 73.5125 | 74.1875 | 0.72066 | -387 | 0.0022376 | 0.12272 | -1.7145 | -323 | -21.0302 | -16.0667 | -238 | -0.73731 | 0.079685
0.0004368 | 0.65 | 0.0025 | 0.0067 | 2.25 | 3.976 | 8.8 | 1 | 1525 | -0.078596 | 0.68112 | 12.5279 | 1.5338 | 790 | 19.2148 | 8.8102 | 45.8509 | 0.077311 | 0.035448 | 73.5125 | 74.75 | 0.21177 | 1481 | 0.0022376
0.0004368 | 0.65 | 0.0025 | 0.0067 | 2.25 | 3.976 | 8.8 | 1 | 1763 | -0.15486 | 1.405 | 12.3977 | 3.2682 | 1116 | 40.5175 | 24.5486 | 60.5877 | 0.057234 | 0.034677 | 73.5125 | 74.75 | 0.14801 | 1191 | 0.0022376 | -0.13019 | 1.7344 | 326 | 21.3027 | 15.7385 | 238 | 0.7239 | 0.076267
0.0004368 | 0.65 | 0.0025 | 0.0067 | 2.25 | 3.976 | 8.8 | 1 | 1525 | -0.078584 | 0.66093 | 12.5093 | 1.533 | 789 | 19.1765 | 8.8079 | 45.9308 | 0.075038 | 0.034466 | 73.5125 | 74.4125 | 0.76365 | -283 | 0.0022376 | 0.11161 | -1.7352 | -327 | -21.341 | -15.7407 | -238 | -0.7441 | 0.076279
0.0004368 | 0.65 | 0.0025 | 0.0067 | 2.25 | 3.976 | 8.8 | 1 | 1763 | -0.15612 | 1.3907 | 12.385 | 3.2251 | 1115 | 39.9425 | 24.7207 | 61.8907 | 0.056256 | 0.034817 | 73.625 | 74.3 | 0.12641 | 979 | 0.0022376 | -0.12428 | 1.6921 | 326 | 20.7659 | 15.9128 | 238 | 0.72975 | 0.077535
0.0004368 | 0.65 | 0.0025 | 0.0067 | 2.25 | 3.976 | 8.8 | 1 | 1525 | -0.077858 | 0.66159 | 12.5016 | 1.5293 | 789 | 19.1184 | 8.7273 | 45.6488 | 0.075807 | 0.034605 | 73.625 | 74.3 | 0.73604 | -500 | 0.0022376 | 0.11654 | -1.6958 | -326 | -20.824 | -15.9934 | -238 | -0.72908 | 0.078261
0.0004368 | 0.65 | 0.0025 | 0.0067 | 2.25 | 3.976 | 8.8 | 1 | 1763 | -0.15433 | 1.3768 | 12.3807 | 3.1868 | 1114 | 39.4553 | 24.419 | 61.8902 | 0.056382 | 0.034895 | 73.625 | 74.4125 | 0.13133 | 1075 | 0.0022376 | -0.12084 | 1.6576 | 325 | 20.3369 | 15.6916 | 238 | 0.71519 | 0.076477
0.0004368 | 0.65 | 0.0025 | 0.0067 | 2.25 | 3.976 | 8.8 | 1 | 1525 | -0.076493 | 0.65333 | 12.4968 | 1.5186 | 792 | 18.9776 | 8.603 | 45.3323 | 0.075943 | 0.034427 | 73.625 | 74.3 | 0.70137 | -301 | 0.0022376 | 0.11612 | -1.6682 | -322 | -20.4777 | -15.816 | -238 | -0.72345 | 0.077842
0.0004368 | 0.65 | 0.0025 | 0.0067 | 2.25 | 3.976 | 8.8 | 1 | 1763 | -0.15245 | 1.3788 | 12.3779 | 3.1729 | 1115 | 39.2733 | 24.1362 | 61.457 | 0.057125 | 0.035107 | 73.625 | 74.3 | 0.12725 | 1304 | 0.0022376 | -0.11892 | 1.6543 | 323 | 20.2957 | 15.5332 | 238 | 0.72545 | 0.075953
0.0004368 | 0.65 | 0.0025 | 0.0067 | 2.25 | 3.976 | 8.8 | 1 | 1525 | -0.078101 | 0.6714 | 12.4962 | 1.5409 | 789 | 19.2552 | 8.7449 | 45.4156 | 0.076776 | 0.034868 | 73.625 | 74.3 | 0.78746 | -412 | 0.0022376 | 0.11831 | -1.632 | -326 | -20.0181 | -15.3913 | -238 | -0.70739 | 0.074345
0.0004368 | 0.65 | 0.0025 | 0.0067 | 2.25 | 3.976 | 8.8 | 1 | 1763 | -0.15472 | 1.3866 | 12.376 | 3.1939 | 1114 | 39.528 | 24.4698 | 61.905 | 0.056664 | 0.035078 | 73.625 | 74.3 | 0.16512 | 1177 | 0.0022376 | -0.12021 | 1.653 | 325 | 20.2728 | 15.725 | 238 | 0.71516 | 0.076616
0.0004368 | 0.65 | 0.0025 | 0.0067 | 2.25 | 3.976 | 8.8 | 1 | 1525 | -0.077796 | 0.67378 | 12.496 | 1.5515 | 790 | 19.387 | 8.7207 | 44.982 | 0.077262 | 0.034754 | 73.5125 | 74.3 | 0.71278 | -356 | 0.0022376 | 0.11998 | -1.6425 | -324 | -20.141 | -15.7492 | -238 | -0.71278 | 0.076921
0.0004368 | 0.65 | 0.0025 | 0.0067 | 2.25 | 3.976 | 8.8 | 1 | 1763 | -0.15496 | 1.3862 | 12.3782 | 3.1649 | 1113 | 39.1762 | 24.4918 | 62.517 | 0.056599 | 0.035384 | 73.5125 | 74.3 | 0.14375 | 1441 | 0.0022376 | -0.11779 | 1.6135 | 323 | 19.7891 | 15.7711 | 238 | 0.71244 | 0.077163
0.0004368 | 0.65 | 0.0025 | 0.0067 | 2.25 | 3.976 | 8.8 | 1 | 1525 | -0.077857 | 0.66649 | 12.4936 | 1.5367 | 790 | 19.1988 | 8.7275 | 45.4584 | 0.076367 | 0.034715 | 73.5125 | 74.3 | 0.72743 | -337 | 0.0022376 | 0.11542 | -1.6282 | -323 | -19.9774 | -15.7643 | -238 | -0.71973 | 0.077102
0.0004368 | 0.65 | 0.0025 | 0.0067 | 2.25 | 3.976 | 8.8 | 1 | 1763 | -0.15493 | 1.3683 | 12.3767 | 3.1485 | 1114 | 38.9681 | 24.5121 | 62.9031 | 0.055821 | 0.035113 | 73.5125 | 74.3 | 0.16192 | 1127 | 0.0022376 | -0.11692 | 1.6118 | 324 | 19.7693 | 15.7847 | 238 | 0.7018 | 0.077071
0.0004368 | 0.65 | 0.0025 | 0.0067 | 2.25 | 3.976 | 8.8 | 1 | 1525 | -0.078434 | 0.65881 | 12.4927 | 1.5255 | 789 | 19.0572 | 8.7819 | 46.0815 | 0.07502 | 0.03457 | 73.5125 | 74.1875 | 0.7039 | -511 | 0.0022376 | 0.11601 | -1.623 | -325 | -19.9109 | -15.7303 | -238 | -0.70948 | 0.076495
0.0004368 | 0.65 | 0.0025 | 0.0067 | 2.25 | 3.976 | 8.8 | 1 | 1763 | -0.15314 | 1.3713 | 12.3747 | 3.1601 | 1113 | 39.1055 | 24.2096 | 61.9083 | 0.056643 | 0.035067 | 73.5125 | 74.1875 | 0.12372 | 999 | 0.0022376 | -0.11801 | 1.6347 | 324 | 20.0483 | 15.4277 | 238 | 0.71249 | 0.07471
0.0004368 | 0.65 | 0.0025 | 0.0067 | 2.25 | 3.976 | 8.8 | 1 | 1525 | -0.078128 | 0.66765 | 12.4907 | 1.5323 | 789 | 19.1392 | 8.7526 | 45.7311 | 0.07628 | 0.034884 | 73.4 | 74.1875 | 0.70435 | -194 | 0.0022376 | 0.11598 | -1.6278 | -324 | -19.9663 | -15.457 | -238 | -0.70365 | 0.075016
0.0004368 | 0.65 | 0.0025 | 0.0067 | 2.25 | 3.976 | 8.8 | 1 | 1763 | -0.15146 | 1.3735 | 12.3724 | 3.1819 | 1113 | 39.3673 | 23.9263 | 60.7771 | 0.057407 | 0.03489 | 73.4 | 74.1875 | 0.15137 | 1515 | 0.0022376 | -0.11825 | 1.6496 | 324 | 20.2281 | 15.1737 | 238 | 0.70589 | 0.073335
0.0004368 | 0.65 | 0.0025 | 0.0067 | 2.25 | 3.976 | 8.8 | 1 | 1525 | -0.078002 | 0.65572 | 12.4911 | 1.5335 | 789 | 19.1549 | 8.7404 | 45.63 | 0.075022 | 0.034233 | 73.4 | 74.075 | 0.74136 | -292 | 0.0022376 | 0.11866 | -1.6484 | -324 | -20.2123 | -15.1859 | -238 | -0.71781 | 0.073461
0.0004368 | 0.65 | 0.0025 | 0.0067 | 2.25 | 3.976 | 8.8 | 1 | 1763 | -0.158 | 1.3968 | 12.3685 | 3.2378 | 1114 | 40.0463 | 24.9818 | 62.3822 | 0.055913 | 0.034879 | 73.5125 | 74.1875 | 0.15127 | 1750 | 0.0022376 | -0.12262 | 1.7043 | 325 | 20.8914 | 16.2414 | 238 | 0.74107 | 0.080002
0.0004368 | 0.65 | 0.0025 | 0.0067 | 2.25 | 3.976 | 8.8 | 1 | 1525 | -0.077445 | 0.65538 | 12.4887 | 1.5288 | 788 | 19.0923 | 8.6697 | 45.4093 | 0.075595 | 0.034327 | 73.5125 | 74.075 | 0.77347 | -408 | 0.0022376 | 0.12025 | -1.709 | -326 | -20.9541 | -16.3121 | -238 | -0.74141 | 0.080559
0.0004368 | 0.65 | 0.0025 | 0.0067 | 2.25 | 3.976 | 8.8 | 1 | 1525 | -0.078093 | 0.68271 | 12.5456 | 1.5497 | 792 | 19.4416 | 8.7795 | 45.1582 | 0.077762 | 0.035116 | 73.4 | 75.5375 | 0.2363 | 1121 | 0.0022376
0.0004368 | 0.65 | 0.0025 | 0.0067 | 2.25 | 3.976 | 8.8 | 1 | 1905 | -0.21521 | 2.0105 | 12.3021 | 4.8499 | 1330 | 59.6647 | 40.6263 | 68.0911 | 0.049489 | 0.033697 | 73.4 | 75.425 | 0.30964 | 1237 | 0.0022376 | -0.24349 | 3.3003 | 538 | 40.2231 | 31.8468 | 380 | 1.3278 | 0.13711
0.0004368 | 0.65 | 0.0025 | 0.0067 | 2.25 | 3.976 | 8.8 | 1 | 1525 | -0.078192 | 0.65935 | 12.5135 | 1.54 | 791 | 19.2706 | 8.7841 | 45.5829 | 0.075061 | 0.034215 | 73.2875 | 74.8625 | 0.86434 | -667 | 0.0022376 | 0.21132 | -3.31 | -539 | -40.3941 | -31.8422 | -380 | -1.3512 | 0.13701
0.0004368 | 0.65 | 0.0025 | 0.0067 | 2.25 | 3.976 | 8.8 | 1 | 1905 | -0.21792 | 1.9837 | 12.2742 | 4.8681 | 1327 | 59.7518 | 41.0701 | 68.7345 | 0.0483 | 0.033199 | 73.2875 | 74.75 | 0.29777 | 1244 | 0.0022376 | -0.23927 | 3.3281 | 536 | 40.4812 | 32.286 | 380 | 1.3243 | 0.13972
0.0004368 | 0.65 | 0.0025 | 0.0067 | 2.25 | 3.976 | 8.8 | 1 | 1525 | -0.077669 | 0.65001 | 12.4992 | 1.5346 | 790 | 19.1815 | 8.7079 | 45.3971 | 0.074646 | 0.033887 | 73.175 | 74.525 | 0.81133 | -833 | 0.0022376 | 0.22496 | -3.3335 | -537 | -40.5702 | -32.3622 | -380 | -1.3337 | 0.14025
0.0004368 | 0.65 | 0.0025 | 0.0067 | 2.25 | 3.976 | 8.8 | 1 | 1905 | -0.21143 | 1.9522 | 12.267 | 4.7847 | 1326 | 58.6943 | 39.8099 | 67.8259 | 0.049039 | 0.033261 | 73.175 | 74.525 | 0.30217 | 951 | 0.0022376 | -0.23215 | 3.2501 | 536 | 39.5127 | 31.102 | 380 | 1.3022 | 0.13376
0.0004368 | 0.65 | 0.0025 | 0.0067 | 2.25 | 3.976 | 8.8 | 1 | 1525 | -0.077149 | 0.66419 | 12.4919 | 1.5223 | 789 | 19.0169 | 8.6479 | 45.4751 | 0.076803 | 0.034926 | 73.175 | 74.3 | 0.85235 | -782 | 0.0022376 | 0.22493 | -3.2624 | -537 | -39.6774 | -31.162 | -380 | -1.288 | 0.13428
0.0004368 | 0.65 | 0.0025 | 0.0067 | 2.25 | 3.976 | 8.8 | 1 | 1905 | -0.21414 | 1.9615 | 12.2611 | 4.7689 | 1326 | 58.4718 | 40.3154 | 68.9484 | 0.048654 | 0.033546 | 73.175 | 74.1875 | 0.31292 | 1182 | 0.0022376 | -0.23082 | 3.2466 | 537 | 39.4549 | 31.6675 | 380 | 1.2973 | 0.13699
0.0004368 | 0.65 | 0.0025 | 0.0067 | 2.25 | 3.976 | 8.8 | 1 | 1525 | -0.07798 | 0.65699 | 12.485 | 1.5335 | 790 | 19.1462 | 8.7411 | 45.6543 | 0.075161 | 0.034314 | 73.175 | 74.075 | 0.8101 | -493 | 0.0022376 | 0.22389 | -3.2353 | -536 | -39.3256 | -31.5743 | -380 | -1.3045 | 0.13616
0.0004368 | 0.65 | 0.0025 | 0.0067 | 2.25 | 3.976 | 8.8 | 1 | 1905 | -0.21205 | 1.939 | 12.2553 | 4.7741 | 1325 | 58.5082 | 39.8904 | 68.1791 | 0.048608 | 0.03314 | 73.0625 | 73.9625 | 0.29839 | 1514 | 0.0022376 | -0.22967 | 3.2406 | 535 | 39.362 | 31.1493 | 380 | 1.282 | 0.13407
0.0004368 | 0.65 | 0.0025 | 0.0067 | 2.25 | 3.976 | 8.8 | 1 | 1525 | -0.077669 | 0.65132 | 12.4862 | 1.5294 | 788 | 19.0959 | 8.695 | 45.5334 | 0.074908 | 0.034108 | 73.0625 | 73.7375 | 0.85359 | -805 | 0.0022376 | 0.23082 | -3.2447 | -537 | -39.4123 | -31.1954 | -380 | -1.2877 | 0.13438
0.0004368 | 0.65 | 0.0025 | 0.0067 | 2.25 | 3.976 | 8.8 | 1 | 1905 | -0.21467 | 1.9689 | 12.2513 | 4.8256 | 1325 | 59.1202 | 40.385 | 68.31 | 0.048753 | 0.033303 | 73.0625 | 73.7375 | 0.28971 | 1522 | 0.0022376 | -0.23486 | 3.2963 | 537 | 40.0243 | 31.69 | 380 | 1.3176 | 0.137
0.0004368 | 0.65 | 0.0025 | 0.0067 | 2.25 | 3.976 | 8.8 | 1 | 1525 | -0.078069 | 0.68092 | 12.483 | 1.524 | 789 | 19.0245 | 8.7468 | 45.9764 | 0.077848 | 0.035792 | 72.95 | 73.625 | 0.83465 | -713 | 0.0022376 | 0.23171 | -3.3016 | -536 | -40.0957 | -31.6382 | -380 | -1.288 | 0.1366
0.0004368 | 0.65 | 0.0025 | 0.0067 | 2.25 | 3.976 | 8.8 | 1 | 1905 | -0.21564 | 1.9883 | 12.2501 | 4.8012 | 1323 | 58.8154 | 40.5081 | 68.8734 | 0.049085 | 0.033806 | 72.95 | 73.625 | 0.31666 | 1431 | 0.0022376 | -0.23294 | 3.2772 | 534 | 39.7909 | 31.7614 | 380 | 1.3074 | 0.13757
0.0004368 | 0.65 | 0.0025 | 0.0067 | 2.25 | 3.976 | 8.8 | 1 | 1525 | -0.077764 | 0.67233 | 12.4888 | 1.5219 | 788 | 19.0067 | 8.7032 | 45.7902 | 0.077251 | 0.035373 | 72.8375 | 73.4 | 0.8008 | -806 | 0.0022376 | 0.23872 | -3.2793 | -535 | -39.8087 | -31.8049 | -380 | -1.316 | 0.13787
0.0004368 | 0.65 | 0.0025 | 0.0067 | 2.25 | 3.976 | 8.8 | 1 | 1905 | -0.2128 | 1.9867 | 12.2545 | 4.7947 | 1325 | 58.757 | 40.0305 | 68.1288 | 0.04963 | 0.033812 | 72.8375 | 73.4 | 0.31616 | 1368 | 0.0022376 | -0.23432 | 3.2728 | 537 | 39.7503 | 31.3273 | 380 | 1.3144 | 0.13504
0.0004368 | 0.65 | 0.0025 | 0.0067 | 2.25 | 3.976 | 8.8 | 1 | 1525 | -0.077985 | 0.66477 | 12.4858 | 1.536 | 788 | 19.1777 | 8.7277 | 45.5096 | 0.076167 | 0.034663 | 72.8375 | 73.2875 | 0.81734 | -834 | 0.0022376 | 0.23132 | -3.2588 | -537 | -39.5793 | -31.3028 | -380 | -1.3219 | 0.13481
0.0004368 | 0.65 | 0.0025 | 0.0067 | 2.25 | 3.976 | 8.8 | 1 | 1905 | -0.21365 | 1.9481 | 12.2493 | 4.845 | 1324 | 59.3479 | 40.1722 | 67.6894 | 0.048495 | 0.032826 | 72.8375 | 73.2875 | 0.29683 | 1724 | 0.0022376 | -0.2365 | 3.309 | 536 | 40.1701 | 31.4445 | 380 | 1.2834 | 0.13566
0.0004368 | 0.65 | 0.0025 | 0.0067 | 2.25 | 3.976 | 8.8 | 1 | 1525 | -0.076262 | 0.65964 | 12.4788 | 1.5172 | 790 | 18.9328 | 8.5585 | 45.2046 | 0.077074 | 0.034841 | 72.725 | 73.175 | 0.79942 | -619 | 0.0022376 | 0.22952 | -3.3278 | -534 | -40.4151 | -31.6137 | -380 | -1.2885 | 0.13738
0.0004368 | 0.65 | 0.0025 | 0.0067 | 2.25 | 3.976 | 8.8 | 1 | 1905 | -0.21277 | 1.9624 | 12.2482 | 4.7667 | 1324 | 58.3837 | 39.9867 | 68.4894 | 0.049077 | 0.033613 | 72.8375 | 73.175 | 0.30282 | 1373 | 0.0022376 | -0.23062 | 3.2495 | 534 | 39.451 | 31.4282 | 380 | 1.3028 | 0.13651
0.0004368 | 0.65 | 0.0025 | 0.0067 | 2.25 | 3.976 | 8.8 | 1 | 1525 | -0.076573 | 0.66771 | 12.4792 | 1.5318 | 789 | 19.1156 | 8.5833 | 44.902 | 0.077792 | 0.03493 | 72.8375 | 73.0625 | 0.80102 | -867 | 0.0022376 | 0.23102 | -3.2349 | -535 | -39.2681 | -31.4034 | -380 | -1.2947 | 0.13619
0.0004368 | 0.65 | 0.0025 | 0.0067 | 2.25 | 3.976 | 8.8 | 1 | 1525 | -0.077072 | 0.69087 | 12.5339 | 1.5529 | 792 | 19.4634 | 8.6676 | 44.5331 | 0.079707 | 0.035496 | 72.95 | 74.525 | 0.24665 | 1518 | 0.0022376
0.0004368 | 0.65 | 0.0025 | 0.0067 | 2.25 | 3.976 | 8.8 | 1 | 1905 | -0.21407 | 2.0123 | 12.2922 | 4.8192 | 1329 | 59.2391 | 40.384 | 68.1713 | 0.04983 | 0.03397 | 72.95 | 74.4125 | 0.30273 | 1292 | 0.0022376 | -0.24167 | 3.2664 | 537 | 39.7757 | 31.7164 | 380 | 1.3215 | 0.137
0.0004368 | 0.65 | 0.0025 | 0.0067 | 2.25 | 3.976 | 8.8 | 1 | 1525 | -0.076288 | 0.64741 | 12.4997 | 1.5206 | 791 | 19.0067 | 8.573 | 45.1051 | 0.075517 | 0.034062 | 72.8375 | 73.625 | 0.82544 | -566 | 0.0022376 | 0.2075 | -3.2987 | -538 | -40.2323 | -31.811 | -380 | -1.3649 | 0.13778
0.0004368 | 0.65 | 0.0025 | 0.0067 | 2.25 | 3.976 | 8.8 | 1 | 1905 | -0.21246 | 1.9677 | 12.265 | 4.7784 | 1325 | 58.6072 | 39.9669 | 68.1945 | 0.049234 | 0.033575 | 72.8375 | 73.625 | 0.26121 | 1397 | 0.0022376 | -0.23469 | 3.2578 | 534 | 39.6005 | 31.3939 | 380 | 1.3203 | 0.13617
0.0004368 | 0.65 | 0.0025 | 0.0067 | 2.25 | 3.976 | 8.8 | 1 | 1525 | -0.077082 | 0.65906 | 12.4897 | 1.5342 | 789 | 19.1622 | 8.6403 | 45.0905 | 0.076278 | 0.034394 | 72.725 | 73.4 | 0.85885 | -735 | 0.0022376 | 0.22468 | -3.2442 | -536 | -39.445 | -31.3265 | -380 | -1.3087 | 0.13538
0.0004368 | 0.65 | 0.0025 | 0.0067 | 2.25 | 3.976 | 8.8 | 1 | 1905 | -0.21521 | 1.9829 | 12.2549 | 4.8017 | 1324 | 58.8446 | 40.4486 | 68.738 | 0.049024 | 0.033698 | 72.725 | 73.4 | 0.30075 | 1256 | 0.0022376 | -0.23477 | 3.2675 | 535 | 39.6824 | 31.8082 | 380 | 1.3239 | 0.13813
0.0004368 | 0.65 | 0.0025 | 0.0067 | 2.25 | 3.976 | 8.8 | 1 | 1525 | -0.075218 | 0.64831 | 12.481 | 1.5245 | 793 | 19.0273 | 8.4637 | 44.4818 | 0.076599 | 0.034073 | 72.725 | 73.2875 | 0.76055 | -573 | 0.0022376 | 0.22608 | -3.2772 | -531 | -39.8173 | -31.9849 | -380 | -1.3346 | 0.13999
0.0004368 | 0.65 | 0.0025 | 0.0067 | 2.25 | 3.976 | 8.8 | 1 | 1905 | -0.21128 | 1.9328 | 12.25 | 4.7762 | 1324 | 58.508 | 39.7215 | 67.8906 | 0.048659 | 0.033035 | 72.725 | 73.2875 | 0.30355 | 1110 | 0.0022376 | -0.23103 | 3.2517 | 531 | 39.4807 | 31.2578 | 380 | 1.2845 | 0.13606
0.0004368 | 0.65 | 0.0025 | 0.0067 | 2.25 | 3.976 | 8.8 | 1 | 1525 | -0.075982 | 0.66507 | 12.4851 | 1.5308 | 789 | 19.1119 | 8.5141 | 44.5486 | 0.078113 | 0.034798 | 72.6125 | 73.175 | 0.79427 | -887 | 0.0022376 | 0.23509 | -3.2454 | -535 | -39.3961 | -31.2074 | -380 | -1.2677 | 0.1353
0.0004368 | 0.65 | 0.0025 | 0.0067 | 2.25 | 3.976 | 8.8 | 1 | 1905 | -0.21232 | 1.9588 | 12.2525 | 4.7692 | 1324 | 58.4347 | 39.913 | 68.3035 | 0.049076 | 0.033521 | 72.6125 | 73.0625 | 0.30006 | 1531 | 0.0022376 | -0.23263 | 3.2384 | 535 | 39.3228 | 31.3989 | 380 | 1.2937 | 0.13634
0.0004368 | 0.65 | 0.0025 | 0.0067 | 2.25 | 3.976 | 8.8 | 1 | 1525 | -0.076097 | 0.67482 | 12.4801 | 1.5408 | 789 | 19.229 | 8.5232 | 44.3246 | 0.079175 | 0.035094 | 72.5 | 73.0625 | 0.81175 | -768 | 0.0022376 | 0.22769 | -3.2285 | -535 | -39.2057 | -31.3898 | -380 | -1.284 | 0.13622
0.0004368 | 0.65 | 0.0025 | 0.0067 | 2.25 | 3.976 | 8.8 | 1 | 1905 | -0.21228 | 1.9745 | 12.2491 | 4.7691 | 1324 | 58.4173 | 39.9007 | 68.3029 | 0.049484 | 0.033799 | 72.5 | 73.0625 | 0.29143 | 959 | 0.0022376 | -0.23104 | 3.2283 | 535 | 39.1882 | 31.3775 | 380 | 1.2996 | 0.13619
0.0004368 | 0.65 | 0.0025 | 0.0067 | 2.25 | 3.976 | 8.8 | 1 | 1525 | -0.076611 | 0.66686 | 12.4786 | 1.5291 | 789 | 19.0809 | 8.5876 | 45.0063 | 0.077653 | 0.034949 | 72.6125 | 73.0625 | 0.81556 | -643 | 0.0022376 | 0.22948 | -3.24 | -535 | -39.3364 | -31.3131 | -380 | -1.3076 | 0.13567
0.0004368 | 0.65 | 0.0025 | 0.0067 | 2.25 | 3.976 | 8.8 | 1 | 1905 | -0.21335 | 1.9649 | 12.2462 | 4.7865 | 1323 | 58.6164 | 40.08 | 68.3768 | 0.049023 | 0.033521 | 72.5 | 73.0625 | 0.28856 | 1459 | 0.0022376 | -0.2324 | 3.2574 | 534 | 39.5355 | 31.4924 | 380 | 1.298 | 0.13674
0.0004368 | 0.65 | 0.0025 | 0.0067 | 2.25 | 3.976 | 8.8 | 1 | 1525 | -0.076979 | 0.6586 | 12.4855 | 1.5358 | 789 | 19.1748 | 8.6288 | 45.0006 | 0.076326 | 0.034347 | 72.5 | 72.95 | 0.81379 | -769 | 0.0022376 | 0.23935 | -3.2507 | -534 | -39.4415 | -31.4512 | -380 | -1.3063 | 0.13637
0.0004368 | 0.65 | 0.0025 | 0.0067 | 2.25 | 3.976 | 8.8 | 1 | 1905 | -0.21534 | 1.9809 | 12.2511 | 4.7804 | 1326 | 58.5649 | 40.5376 | 69.2183 | 0.048866 | 0.033824 | 72.5 | 72.95 | 0.30819 | 1240 | 0.0022376 | -0.23439 | 3.2446 | 537 | 39.3901 | 31.9088 | 380 | 1.3223 | 0.13836
0.0004368 | 0.65 | 0.0025 | 0.0067 | 2.25 | 3.976 | 8.8 | 1 | 1525 | -0.075962 | 0.66042 | 12.4801 | 1.5198 | 789 | 18.9672 | 8.5113 | 44.874 | 0.077593 | 0.034819 | 72.3875 | 72.8375 | 0.83796 | -618 | 0.0022376 | 0.229 | -3.2606 | -537 | -39.5977 | -32.0263 | -380 | -1.3205 | 0.13938
0.0004368 | 0.65 | 0.0025 | 0.0067 | 2.25 | 3.976 | 8.8 | 1 | 1905 | -0.21148 | 1.952 | 12.2472 | 4.7774 | 1324 | 58.5099 | 39.7479 | 67.9337 | 0.04911 | 0.033363 | 72.3875 | 72.8375 | 0.286 | 1620 | 0.0022376 | -0.23291 | 3.2576 | 535 | 39.5426 | 31.2366 | 380 | 1.2916 | 0.13552
0.0004368 | 0.65 | 0.0025 | 0.0067 | 2.25 | 3.976 | 8.8 | 1 | 1525 | -0.076481 | 0.65665 | 12.4784 | 1.5187 | 789 | 18.9505 | 8.5667 | 45.2055 | 0.076651 | 0.034651 | 72.3875 | 72.725 | 0.83396 | -596 | 0.0022376 | 0.23116 | -3.2587 | -535 | -39.5593 | -31.1813 | -380 | -1.2954 | 0.135
0.0004368 | 0.65 | 0.0025 | 0.0067 | 2.25 | 3.976 | 8.8 | 1 | 1905 | -0.21162 | 1.9362 | 12.2468 | 4.7645 | 1324 | 58.3499 | 39.7732 | 68.1633 | 0.048681 | 0.033183 | 72.3875 | 72.8375 | 0.30016 | 1325 | 0.0022376 | -0.23162 | 3.2458 | 535 | 39.3993 | 31.2065 | 380 | 1.2795 | 0.13513
0.0004368 | 0.65 | 0.0025 | 0.0067 | 2.25 | 3.976 | 8.8 | 1 | 1525 | -0.076356 | 0.65619 | 12.4766 | 1.5195 | 791 | 18.9584 | 8.5755 | 45.2331 | 0.07652 | 0.034612 | 72.3875 | 72.8375 | 0.79512 | -711 | 0.0022376 | 0.22982 | -3.245 | -533 | -39.3914 | -31.1977 | -380 | -1.28 | 0.13526
0.0004368 | 0.65 | 0.0025 | 0.0067 | 2.25 | 3.976 | 8.8 | 1 | 1525 | -0.077651 | 0.66534 | 12.5124 | 1.537 | 790 | 19.231 | 8.705 | 45.2655 | 0.076432 | 0.034597 | 72.5 | 73.5125 | 0.22523 | 1035 | 0.0022376
0.0004368 | 0.65 | 0.0025 | 0.0067 | 2.25 | 3.976 | 8.8 | 1 | 1905 | -0.21491 | 1.9809 | 12.2706 | 4.8128 | 1326 | 59.0554 | 40.4599 | 68.5118 | 0.048959 | 0.033543 | 72.5 | 73.5125 | 0.29497 | 1752 | 0.0022376 | -0.24178 | 3.2758 | 536 | 39.8244 | 31.7549 | 380 | 1.3156 | 0.13726
0.0004368 | 0.65 | 0.0025 | 0.0067 | 2.25 | 3.976 | 8.8 | 1 | 1525 | -0.076564 | 0.63414 | 12.4903 | 1.5252 | 791 | 19.05 | 8.5944 | 45.1148 | 0.073785 | 0.033288 | 72.5 | 73.2875 | 0.811 | -797 | 0.0022376 | 0.21971 | -3.2876 | -535 | -40.0054 | -31.8655 | -380 | -1.3468 | 0.13835
0.0004368 | 0.65 | 0.0025 | 0.0067 | 2.25 | 3.976 | 8.8 | 1 | 1905 | -0.21192 | 1.9458 | 12.2571 | 4.7678 | 1325 | 58.4393 | 39.86 | 68.2075 | 0.048816 | 0.033296 | 72.5 | 73.2875 | 0.28794 | 1305 | 0.0022376 | -0.23324 | 3.2426 | 534 | 39.3893 | 31.2656 | 380 | 1.3117 | 0.13535
0.0004368 | 0.65 | 0.0025 | 0.0067 | 2.25 | 3.976 | 8.8 | 1 | 1525 | -0.076382 | 0.62291 | 12.4795 | 1.5212 | 792 | 18.9843 | 8.5851 | 45.2222 | 0.072557 | 0.032812 | 72.5 | 73.175 | 0.80903 | -680 | 0.0022376 | 0.22243 | -3.2466 | -533 | -39.455 | -31.2748 | -380 | -1.3229 | 0.13554
0.0004368 | 0.65 | 0.0025 | 0.0067 | 2.25 | 3.976 | 8.8 | 1 | 1905 | -0.21288 | 1.9159 | 12.2484 | 4.7677 | 1323 | 58.3964 | 40.0005 | 68.4982 | 0.047898 | 0.032809 | 72.5 | 73.175 | 0.30084 | 1750 | 0.0022376 | -0.23108 | 3.2464 | 531 | 39.4121 | 31.4154 | 380 | 1.293 | 0.1365
0.0004368 | 0.65 | 0.0025 | 0.0067 | 2.25 | 3.976 | 8.8 | 1 | 1525 | -0.077433 | 0.64179 | 12.4828 | 1.5224 | 789 | 19.0043 | 8.6745 | 45.6447 | 0.073986 | 0.033771 | 72.3875 | 72.95 | 0.8561 | -554 | 0.0022376 | 0.23433 | -3.2452 | -534 | -39.3921 | -31.326 | -380 | -1.2742 | 0.13545
0.0004368 | 0.65 | 0.0025 | 0.0067 | 2.25 | 3.976 | 8.8 | 1 | 1905 | -0.21559 | 1.9578 | 12.2451 | 4.8473 | 1323 | 59.3564 | 40.4936 | 68.2212 | 0.048348 | 0.032983 | 72.3875 | 72.8375 | 0.29635 | 934 | 0.0022376 | -0.23762 | 3.3249 | 534 | 40.352 | 31.8191 | 380 | 1.316 | 0.13815
0.0004368 | 0.65 | 0.0025 | 0.0067 | 2.25 | 3.976 | 8.8 | 1 | 1525 | -0.077718 | 0.65554 | 12.4794 | 1.5376 | 789 | 19.188 | 8.7025 | 45.3539 | 0.075327 | 0.034164 | 72.3875 | 72.95 | 0.80887 | -870 | 0.0022376 | 0.23428 | -3.3098 | -534 | -40.1683 | -31.7911 | -380 | -1.3022 | 0.13787
0.0004368 | 0.65 | 0.0025 | 0.0067 | 2.25 | 3.976 | 8.8 | 1 | 1905 | -0.21116 | 1.9453 | 12.2466 | 4.7959 | 1324 | 58.7332 | 39.6837 | 67.5661 | 0.04902 | 0.033121 | 72.3875 | 72.95 | 0.28479 | 1273 | 0.0022376 | -0.23285 | 3.2583 | 535 | 39.5451 | 30.9812 | 380 | 1.2898 | 0.13345
0.0004368 | 0.65 | 0.0025 | 0.0067 | 2.25 | 3.976 | 8.8 | 1 | 1525 | -0.077112 | 0.65 | 12.482 | 1.5281 | 790 | 19.074 | 8.6507 | 45.3532 | 0.075139 | 0.034078 | 72.3875 | 72.8375 | 0.8144 | -741 | 0.0022376 | 0.23545 | -3.2678 | -534 | -39.6591 | -31.033 | -380 | -1.2953 | 0.13405
0.0004368 | 0.65 | 0.0025 | 0.0067 | 2.25 | 3.976 | 8.8 | 1 | 1905 | -0.21424 | 1.9532 | 12.2472 | 4.791 | 1324 | 58.6766 | 40.2587 | 68.6111 | 0.048516 | 0.033288 | 72.3875 | 72.8375 | 0.29971 | 1199 | 0.0022376 | -0.23486 | 3.2629 | 534 | 39.6026 | 31.608 | 380 | 1.3032 | 0.13713
0.0004368 | 0.65 | 0.0025 | 0.0067 | 2.25 | 3.976 | 8.8 | 1 | 1525 | -0.077616 | 0.64395 | 12.4777 | 1.5391 | 789 | 19.2049 | 8.7002 | 45.302 | 0.074015 | 0.03353 | 72.275 | 72.8375 | 0.79955 | -758 | 0.0022376 | 0.23053 | -3.2519 | -535 | -39.4717 | -31.5585 | -380 | -1.3093 | 0.13663
0.0004368 | 0.65 | 0.0025 | 0.0067 | 2.25 | 3.976 | 8.8 | 1 | 1905 | -0.21433 | 1.9421 | 12.2437 | 4.8153 | 1323 | 58.9575 | 40.2525 | 68.2738 | 0.048247 | 0.03294 | 72.275 | 72.8375 | 0.2846 | 1217 | 0.0022376 | -0.23398 | 3.2762 | 534 | 39.7526 | 31.5523 | 380 | 1.2981 | 0.13671
0.0004368 | 0.65 | 0.0025 | 0.0067 | 2.25 | 3.976 | 8.8 | 1 | 1525 | -0.077374 | 0.65776 | 12.4697 | 1.5405 | 788 | 19.2096 | 8.6572 | 45.0673 | 0.075979 | 0.034241 | 72.275 | 72.725 | 0.82557 | -715 | 0.0022376 | 0.22595 | -3.2748 | -535 | -39.7479 | -31.5953 | -380 | -1.2843 | 0.13695
0.0004368 | 0.65 | 0.0025 | 0.0067 | 2.25 | 3.976 | 8.8 | 1 | 1905 | -0.21315 | 1.954 | 12.2395 | 4.7842 | 1322 | 58.5559 | 40.0172 | 68.3402 | 0.04883 | 0.03337 | 72.275 | 72.725 | 0.30258 | 1588 | 0.0022376 | -0.23014 | 3.2437 | 534 | 39.3463 | 31.36 | 380 | 1.2963 | 0.13578
0.0004368 | 0.65 | 0.0025 | 0.0067 | 2.25 | 3.976 | 8.8 | 1 | 1525 | -0.076286 | 0.64415 | 12.4698 | 1.5274 | 789 | 19.046 | 8.5511 | 44.8971 | 0.07533 | 0.033821 | 72.275 | 72.725 | 0.82085 | -765 | 0.0022376 | 0.23031 | -3.2568 | -533 | -39.5099 | -31.4662 | -380 | -1.3099 | 0.13686
0.0004368 | 0.65 | 0.0025 | 0.0067 | 2.25 | 3.976 | 8.8 | 1 | 1905 | -0.21319 | 1.9472 | 12.2381 | 4.7984 | 1322 | 58.7229 | 40.0262 | 68.161 | 0.048649 | 0.033159 | 72.275 | 72.725 | 0.31684 | 1581 | 0.0022376 | -0.2317 | 3.271 | 533 | 39.6769 | 31.4751 | 380 | 1.3031 | 0.1369
0.0004368 | 0.65 | 0.0025 | 0.0067 | 2.25 | 3.976 | 8.8 | 1 | 1525 | -0.076244 | 0.63072 | 12.4739 | 1.526 | 790 | 19.0352 | 8.5484 | 44.9086 | 0.073782 | 0.033135 | 72.275 | 72.8375 | 0.84111 | -784 | 0.0022376 | 0.23576 | -3.2724 | -532 | -39.6877 | -31.4777 | -380 | -1.3165 | 0.13695
0.0004368 | 0.65 | 0.0025 | 0.0067 | 2.25 | 3.976 | 8.8 | 1 | 1905 | -0.21584 | 1.9489 | 12.2387 | 4.8263 | 1324 | 59.0675 | 40.5817 | 68.7039 | 0.048024 | 0.032994 | 72.275 | 72.725 | 0.31234 | 1929 | 0.0022376 | -0.23515 | 3.3003 | 534 | 40.0323 | 32.0332 | 380 | 1.3182 | 0.1396
0.0004368 | 0.65 | 0.0025 | 0.0067 | 2.25 | 3.976 | 8.8 | 1 | 1525 | -0.076932 | 0.64591 | 12.471 | 1.5441 | 788 | 19.256 | 8.6063 | 44.6943 | 0.075051 | 0.033543 | 72.275 | 72.6125 | 0.82139 | -714 | 0.0022376 | 0.23225 | -3.2822 | -536 | -39.8115 | -31.9754 | -380 | -1.303 | 0.13891
0.0004368 | 0.65 | 0.0025 | 0.0067 | 2.25 | 3.976 | 8.8 | 1 | 1145 | -0.00023507 | -0.00084607 | 23.9018 | -0.0011497 | 0 | 0.027479 | 0 | 0 | 0 | 0 | 74.4125 | 75.875 | undefined | 0 | 0.0022376
0.0004368 | 0.65 | 0.0025 | 0.0067 | 2.25 | 3.976 | 8.8 | 1 | 1905 | -0.59583 | 5.7672 | 22.388 | 10.7046 | 2238 | 239.6561 | 189.3663 | 79.0159 | 0.030455 | 0.024065 | 74.4125 | 75.875 | 0.42585 | 5730 | 0.0022376 | -1.5138 | 10.7058 | 2238 | 239.6286 | 189.3663 | 760 | 5.7681 | 0.59559
0.0004368 | 0.65 | 0.0025 | 0.0067 | 2.25 | 3.976 | 8.8 | 1 | 1145 | -0.00067559 | 0.0038276 | 23.8397 | -0.011432 | 0 | 0.27255 | 7.0698e-42 | 2.594e-39 | 0 | 0.014044 | 74.4125 | 75.3125 | 2.8285 | -1845 | 0.0022376 | 1.4516 | -10.7161 | -2238 | -239.3835 | -189.3663 | -760 | -5.7634 | 0.59515
0.0004368 | 0.65 | 0.0025 | 0.0067 | 2.25 | 3.976 | 8.8 | 1 | 1905 | -0.59738 | 5.7309 | 22.3314 | 10.7848 | 2236 | 240.8401 | 189.6105 | 78.7288 | 0.030225 | 0.023796 | 74.4125 | 75.3125 | 0.38239 | 5991 | 0.0022376 | -1.5083 | 10.7962 | 2236 | 240.5675 | 189.6105 | 760 | 5.7271 | 0.5967
0.0004368 | 0.65 | 0.0025 | 0.0067 | 2.25 | 3.976 | 8.8 | 1 | 1145 | -0.00098918 | 0.0056257 | 23.8113 | -0.011025 | 0 | 0.26252 | 3.6593e-42 | 1.3939e-39 | 0 | 0.021429 | 74.3 | 75.0875 | 2.7761 | -1927 | 0.0022376 | 1.4799 | -10.7958 | -2236 | -240.5776 | -189.6105 | -760 | -5.7253 | 0.59639
0.0004368 | 0.65 | 0.0025 | 0.0067 | 2.25 | 3.976 | 8.8 | 1 | 1905 | -0.59997 | 5.7422 | 22.3071 | 10.7284 | 2230 | 239.3195 | 189.942 | 79.3675 | 0.030231 | 0.023994 | 74.3 | 75.0875 | 0.39965 | 7118 | 0.0022376 | -1.5042 | 10.7394 | 2230 | 239.057 | 189.942 | 760 | 5.7365 | 0.59898
0.0004368 | 0.65 | 0.0025 | 0.0067 | 2.25 | 3.976 | 8.8 | 1 | 1145 | -0.0012438 | 0.0079619 | 23.791 | -0.010307 | 0 | 0.24522 | 1.7237e-41 | 7.029e-39 | 0 | 0.032468 | 74.1875 | 74.975 | 2.6189 | -2366 | 0.0022376 | 1.484 | -10.7387 | -2230 | -239.0743 | -189.942 | -760 | -5.7342 | 0.59872
0.0004368 | 0.65 | 0.0025 | 0.0067 | 2.25 | 3.976 | 8.8 | 1 | 1905 | -0.59815 | 5.6834 | 22.2789 | 10.7744 | 2229 | 240.0421 | 189.2935 | 78.8585 | 0.030024 | 0.023677 | 74.1875 | 74.8625 | 0.43758 | 6313 | 0.0022376 | -1.5121 | 10.7847 | 2229 | 239.7969 | 189.2935 | 760 | 5.6754 | 0.59691
0.0004368 | 0.65 | 0.0025 | 0.0067 | 2.25 | 3.976 | 8.8 | 1 | 1145 | -0.0012511 | 0.008955 | 23.7804 | -0.0094142 | 0 | 0.22387 | 2.7361e-42 | 1.2222e-39 | 0 | 0.04 | 74.1875 | 74.8625 | 2.7511 | -1961 | 0.0022376 | 1.5015 | -10.7838 | -2229 | -239.8182 | -189.2935 | -760 | -5.6744 | 0.5969
0.0004368 | 0.65 | 0.0025 | 0.0067 | 2.25 | 3.976 | 8.8 | 1 | 1905 | -0.59646 | 5.7193 | 22.2778 | 10.6527 | 2227 | 237.3187 | 188.5772 | 79.4616 | 0.030329 | 0.0241 | 74.1875 | 74.75 | 0.387 | 5353 | 0.0022376 | -1.5026 | 10.6621 | 2227 | 237.0948 | 188.5772 | 760 | 5.7103 | 0.5952
0.0004368 | 0.65 | 0.0025 | 0.0067 | 2.25 | 3.976 | 8.8 | 1 | 1145 | -0.0011829 | 0.012169 | 23.7702 | -0.013521 | 0 | 0.32138 | 1.3018e-41 | 4.0506e-39 | 0 | 0.037863 | 74.075 | 74.6375 | 2.6994 | -1589 | 0.0022376 | 1.4924 | -10.6662 | -2227 | -236.9973 | -188.5772 | -760 | -5.7071 | 0.59527
0.0004368 | 0.65 | 0.0025 | 0.0067 | 2.25 | 3.976 | 8.8 | 1 | 1905 | -0.58946 | 5.6516 | 22.2633 | 10.6215 | 2224 | 236.4688 | 186.1676 | 78.7282 | 0.030358 | 0.0239 | 74.075 | 74.6375 | 0.38256 | 5742 | 0.0022376 | -1.5069 | 10.635 | 2224 | 236.1474 | 186.1676 | 760 | 5.6395 | 0.58828
0.0004368 | 0.65 | 0.0025 | 0.0067 | 2.25 | 3.976 | 8.8 | 1 | 1145 | -0.0012061 | 0.0093368 | 23.7625 | -0.011782 | 0 | 0.27997 | 5.4015e-42 | 1.9294e-39 | 0 | 0.03335 | 74.075 | 74.4125 | 2.773 | -2225 | 0.0022376 | 1.4992 | -10.6333 | -2224 | -236.1888 | -186.1676 | -760 | -5.6423 | 0.58825
0.0004368 | 0.65 | 0.0025 | 0.0067 | 2.25 | 3.976 | 8.8 | 1 | 1905 | -0.59338 | 5.6506 | 22.2405 | 10.6895 | 2228 | 237.7405 | 187.6653 | 78.937 | 0.03011 | 0.023768 | 74.075 | 74.4125 | 0.39579 | 5309 | 0.0022376 | -1.522 | 10.7013 | 2228 | 237.4605 | 187.6653 | 760 | 5.6412 | 0.59217
0.0004368 | 0.65 | 0.0025 | 0.0067 | 2.25 | 3.976 | 8.8 | 1 | 1145 | -0.0016737 | 0.0099943 | 23.7521 | -0.0091954 | 0 | 0.21841 | 3.6194e-41 | 1.6572e-38 | 0 | 0.045759 | 73.9625 | 74.4125 | 2.6595 | -2682 | 0.0022376 | 1.5116 | -10.6987 | -2228 | -237.5221 | -187.6653 | -760 | -5.6406 | 0.59171
0.0004368 | 0.65 | 0.0025 | 0.0067 | 2.25 | 3.976 | 8.8 | 1 | 1905 | -0.59354 | 5.6324 | 22.229 | 10.6717 | 2223 | 237.2204 | 187.318 | 78.9637 | 0.030069 | 0.023743 | 73.9625 | 74.4125 | 0.43147 | 6140 | 0.0022376 | -1.5231 | 10.6809 | 2223 | 237.002 | 187.318 | 760 | 5.6224 | 0.59186
0.0004368 | 0.65 | 0.0025 | 0.0067 | 2.25 | 3.976 | 8.8 | 1 | 1145 | -0.0015794 | 0.0080715 | 23.7464 | -0.013079 | 0 | 0.31058 | 2.286e-42 | 7.3604e-40 | 0 | 0.025989 | 73.9625 | 74.3 | 2.7249 | -2228 | 0.0022376 | 1.5174 | -10.6847 | -2223 | -236.9098 | -187.318 | -760 | -5.6243 | 0.59196
0.0004368 | 0.65 | 0.0025 | 0.0067 | 2.25 | 3.976 | 8.8 | 1 | 1905 | -0.59305 | 5.6354 | 22.2146 | 10.6801 | 2223 | 237.2547 | 187.1592 | 78.8854 | 0.03011 | 0.023752 | 73.9625 | 74.4125 | 0.40011 | 6452 | 0.0022376 | -1.5318 | 10.6932 | 2223 | 236.9441 | 187.1592 | 760 | 5.6273 | 0.59147
0.0004368 | 0.65 | 0.0025 | 0.0067 | 2.25 | 3.976 | 8.8 | 1 | 1145 | -0.0012888 | 0.0099805 | 23.7428 | -0.015303 | 0 | 0.36333 | 5.4021e-41 | 1.4868e-38 | 0 | 0.027469 | 73.9625 | 74.3 | 2.5938 | -1684 | 0.0022376 | 1.5282 | -10.6954 | -2223 | -236.8913 | -187.1592 | -760 | -5.6254 | 0.59176
0.0004368 | 0.65 | 0.0025 | 0.0067 | 2.25 | 3.976 | 8.8 | 1 | 1905 | -0.58808 | 5.5999 | 22.2026 | 10.6557 | 2223 | 236.5847 | 185.6368 | 78.4652 | 0.030166 | 0.02367 | 73.9625 | 74.4125 | 0.37352 | 5399 | 0.0022376 | -1.5402 | 10.671 | 2223 | 236.2214 | 185.6368 | 760 | 5.59 | 0.58679
0.0004368 | 0.65 | 0.0025 | 0.0067 | 2.25 | 3.976 | 8.8 | 1 | 1145 | -0.001364 | 0.0092456 | 23.7322 | -0.0099363 | 0 | 0.23581 | 4.0685e-43 | 1.7253e-40 | 0 | 0.039207 | 73.9625 | 74.3 | 2.6088 | -1965 | 0.0022376 | 1.5296 | -10.6657 | -2223 | -236.3489 | -185.6368 | -760 | -5.5907 | 0.58671
0.0004368 | 0.65 | 0.0025 | 0.0067 | 2.25 | 3.976 | 8.8 | 1 | 1145 | -0.00061577 | -0.0032539 | 23.8908 | -0.012604 | 0 | 0.30113 | 0 | 0 | 0 | 0 | 74.6375 | 76.2125 | undefined | 0 | 0.0022376
0.0004368 | 0.65 | 0.0025 | 0.0067 | 2.25 | 3.976 | 8.8 | 1 | 1905 | -0.59246 | 5.7372 | 22.349 | 10.6824 | 2235 | 238.7405 | 188.0086 | 78.7502 | 0.030515 | 0.024031 | 74.525 | 76.1 | 0.42702 | 7114 | 0.0022376 | -1.5417 | 10.695 | 2235 | 238.4394 | 188.0086 | 760 | 5.7404 | 0.59185
0.0004368 | 0.65 | 0.0025 | 0.0067 | 2.25 | 3.976 | 8.8 | 1 | 1145 | -0.0010314 | 0.0028657 | 23.8247 | -0.014752 | 0 | 0.35146 | 2.3722e-41 | 6.7496e-39 | 0 | 0.0081537 | 74.4125 | 75.5375 | 2.7485 | -2353 | 0.0022376 | 1.4757 | -10.6971 | -2235 | -238.389 | -188.0086 | -760 | -5.7343 | 0.59143
0.0004368 | 0.65 | 0.0025 | 0.0067 | 2.25 | 3.976 | 8.8 | 1 | 1905 | -0.59731 | 5.7203 | 22.2861 | 10.7876 | 2230 | 240.4142 | 189.1081 | 78.6593 | 0.030249 | 0.023794 | 74.4125 | 75.5375 | 0.39914 | 6436 | 0.0022376 | -1.5387 | 10.8024 | 2230 | 240.0628 | 189.1081 | 760 | 5.7175 | 0.59628
0.0004368 | 0.65 | 0.0025 | 0.0067 | 2.25 | 3.976 | 8.8 | 1 | 1145 | -0.0010277 | 0.001812 | 23.795 | -0.01504 | 0 | 0.35788 | 1.4667e-41 | 4.0983e-39 | 0 | 0.0050632 | 74.3 | 75.2 | 2.7401 | -2480 | 0.0022376 | 1.509 | -10.8027 | -2230 | -240.0563 | -189.1081 | -760 | -5.7185 | 0.59628
0.0004368 | 0.65 | 0.0025 | 0.0067 | 2.25 | 3.976 | 8.8 | 1 | 1905 | -0.59774 | 5.7299 | 22.256 | 10.7562 | 2225 | 239.3902 | 188.8269 | 78.8783 | 0.030345 | 0.023935 | 74.3 | 75.2 | 0.40444 | 5486 | 0.0022376 | -1.5391 | 10.7713 | 2225 | 239.0323 | 188.8269 | 760 | 5.7281 | 0.59672
0.0004368 | 0.65 | 0.0025 | 0.0067 | 2.25 | 3.976 | 8.8 | 1 | 1145 | -0.0012757 | 0.0063798 | 23.7784 | -0.014044 | 0 | 0.33395 | 7.0074e-43 | 2.0983e-40 | 0 | 0.019104 | 74.3 | 74.975 | 2.8483 | -2373 | 0.0022376 | 1.5225 | -10.7703 | -2225 | -239.0563 | -188.8269 | -760 | -5.7235 | 0.59647
0.0004368 | 0.65 | 0.0025 | 0.0067 | 2.25 | 3.976 | 8.8 | 1 | 1905 | -0.59341 | 5.665 | 22.2457 | 10.6617 | 2227 | 237.1767 | 187.6537 | 79.1198 | 0.030189 | 0.023885 | 74.3 | 74.975 | 0.37193 | 4127 | 0.0022376 | -1.5327 | 10.6757 | 2227 | 236.8427 | 187.6537 | 760 | 5.6586 | 0.59214
0.0004368 | 0.65 | 0.0025 | 0.0067 | 2.25 | 3.976 | 8.8 | 1 | 1145 | -0.0013839 | 0.0040184 | 23.761 | -0.01081 | 0 | 0.25686 | 1.2607e-41 | 4.908e-39 | 0 | 0.015644 | 74.1875 | 74.75 | 2.6259 | -2685 | 0.0022376 | 1.5153 | -10.6725 | -2227 | -236.9198 | -187.6537 | -760 | -5.661 | 0.59203
0.0004368 | 0.65 | 0.0025 | 0.0067 | 2.25 | 3.976 | 8.8 | 1 | 1905 | -0.59752 | 5.6814 | 22.2152 | 10.7296 | 2223 | 238.3596 | 188.6103 | 79.1285 | 0.030122 | 0.023835 | 74.1875 | 74.75 | 0.42026 | 5327 | 0.0022376 | -1.5459 | 10.7404 | 2223 | 238.1027 | 188.6103 | 760 | 5.6774 | 0.59614
0.0004368 | 0.65 | 0.0025 | 0.0067 | 2.25 | 3.976 | 8.8 | 1 | 1145 | -0.00126 | 0.0051807 | 23.7514 | -0.016201 | 0 | 0.38479 | 8.9343e-42 | 2.3218e-39 | 0 | 0.013464 | 74.1875 | 74.6375 | 2.7704 | -1682 | 0.0022376 | 1.5362 | -10.7458 | -2223 | -237.9748 | -188.6103 | -760 | -5.6762 | 0.59626
0.0004368 | 0.65 | 0.0025 | 0.0067 | 2.25 | 3.976 | 8.8 | 1 | 1905 | -0.59165 | 5.6263 | 22.2057 | 10.6639 | 2221 | 236.7989 | 186.5846 | 78.7945 | 0.030154 | 0.02376 | 74.075 | 74.6375 | 0.39558 | 4999 | 0.0022376 | -1.5457 | 10.6801 | 2221 | 236.4141 | 186.5846 | 760 | 5.6212 | 0.59039
0.0004368 | 0.65 | 0.0025 | 0.0067 | 2.25 | 3.976 | 8.8 | 1 | 1145 | -0.0014717 | 0.0063002 | 23.7445 | -0.0097553 | 0 | 0.23164 | 2.1345e-42 | 9.2151e-40 | 0 | 0.027199 | 74.075 | 74.525 | 2.8898 | -2353 | 0.0022376 | 1.5388 | -10.6736 | -2221 | -236.5673 | -186.5846 | -760 | -5.62 | 0.59018
0.0004368 | 0.65 | 0.0025 | 0.0067 | 2.25 | 3.976 | 8.8 | 1 | 1905 | -0.58934 | 5.6317 | 22.1962 | 10.6295 | 2224 | 235.9341 | 186.0762 | 78.8679 | 0.030265 | 0.02387 | 74.075 | 74.525 | 0.3861 | 6534 | 0.0022376 | -1.5483 | 10.6392 | 2224 | 235.7024 | 186.0762 | 760 | 5.6254 | 0.58787
0.0004368 | 0.65 | 0.0025 | 0.0067 | 2.25 | 3.976 | 8.8 | 1 | 1145 | -0.0014668 | 0.0072233 | 23.7317 | -0.01103 | 0 | 0.26175 | 1.6754e-41 | 6.4008e-39 | 0 | 0.027596 | 74.075 | 74.4125 | 2.667 | -2136 | 0.0022376 | 1.5355 | -10.6405 | -2224 | -235.6723 | -186.0762 | -760 | -5.6245 | 0.58787
0.0004368 | 0.65 | 0.0025 | 0.0067 | 2.25 | 3.976 | 8.8 | 1 | 1905 | -0.58751 | 5.6018 | 22.1859 | 10.5797 | 2222 | 234.7197 | 185.3483 | 78.9658 | 0.030223 | 0.023866 | 74.075 | 74.4125 | 0.41061 | 5468 | 0.0022376 | -1.5457 | 10.5907 | 2222 | 234.458 | 185.3483 | 760 | 5.5945 | 0.58604
0.0004368 | 0.65 | 0.0025 | 0.0067 | 2.25 | 3.976 | 8.8 | 1 | 1145 | -0.0014868 | 0.0087585 | 23.7273 | -0.0095491 | 0 | 0.22657 | 1.0904e-41 | 4.8126e-39 | 0 | 0.038656 | 73.9625 | 74.3 | 2.8733 | -2091 | 0.0022376 | 1.5414 | -10.5892 | -2222 | -234.4931 | -185.3483 | -760 | -5.593 | 0.58602
0.0004368 | 0.65 | 0.0025 | 0.0067 | 2.25 | 3.976 | 8.8 | 1 | 1905 | -0.58467 | 5.6232 | 22.1753 | 10.5344 | 2217 | 233.603 | 184.0425 | 78.7843 | 0.030554 | 0.024071 | 74.075 | 74.4125 | 0.38705 | 7268 | 0.0022376 | -1.552 | 10.5439 | 2217 | 233.3764 | 184.0425 | 760 | 5.6144 | 0.58318
0.0004368 | 0.65 | 0.0025 | 0.0067 | 2.25 | 3.976 | 8.8 | 1 | 1145 | -0.0013727 | 0.0059792 | 23.7165 | -0.0097708 | 0 | 0.23173 | 1.4179e-41 | 6.1187e-39 | 0 | 0.025802 | 73.9625 | 74.3 | 2.7674 | -2625 | 0.0022376 | 1.5412 | -10.5441 | -2217 | -233.3713 | -184.0425 | -760 | -5.6172 | 0.5833
0.0004368 | 0.65 | 0.0025 | 0.0067 | 2.25 | 3.976 | 8.8 | 1 | 1905 | -0.58551 | 5.5797 | 22.1535 | 10.5718 | 2220 | 234.2021 | 184.5327 | 78.7921 | 0.030237 | 0.023824 | 74.075 | 74.4125 | 0.39848 | 7036 | 0.0022376 | -1.563 | 10.5816 | 2220 | 233.9704 | 184.5327 | 760 | 5.5738 | 0.58413
0.0004368 | 0.65 | 0.0025 | 0.0067 | 2.25 | 3.976 | 8.8 | 1 | 1145 | -0.0014499 | 0.0090644 | 23.7057 | -0.0089708 | 0 | 0.21266 | 2.7989e-41 | 1.3161e-38 | 0 | 0.042624 | 73.9625 | 74.3 | 2.5884 | -1649 | 0.0022376 | 1.5522 | -10.5808 | -2220 | -233.9895 | -184.5327 | -760 | -5.5707 | 0.58406
0.0004368 | 0.65 | 0.0025 | 0.0067 | 2.25 | 3.976 | 8.8 | 1 | 1145 | -0.00063161 | 0.00044948 | 23.8259 | -0.011443 | 0 | 0.27264 | 0 | 0 | 0 | 0 | 74.3 | 75.425 | undefined | 0 | 0.0022376
0.0004368 | 0.65 | 0.0025 | 0.0067 | 2.25 | 3.976 | 8.8 | 1 | 1905 | -0.59085 | 5.6984 | 22.238 | 10.6701 | 2226 | 237.2822 | 186.7395 | 78.6993 | 0.030515 | 0.024015 | 74.3 | 75.5375 | 0.44877 | 6732 | 0.0022376 | -1.5879 | 10.6816 | 2226 | 237.0096 | 186.7395 | 760 | 5.6979 | 0.59022
0.0004368 | 0.65 | 0.0025 | 0.0067 | 2.25 | 3.976 | 8.8 | 1 | 1145 | -0.0014553 | 0.0038146 | 23.7629 | -0.009091 | 0 | 0.21603 | 1.5416e-41 | 7.1361e-39 | 0 | 0.017658 | 74.1875 | 75.0875 | 2.6506 | -2273 | 0.0022376 | 1.525 | -10.6792 | -2226 | -237.0662 | -186.7395 | -760 | -5.6945 | 0.58939
0.0004368 | 0.65 | 0.0025 | 0.0067 | 2.25 | 3.976 | 8.8 | 1 | 1905 | -0.58874 | 5.6491 | 22.1872 | 10.6436 | 2222 | 236.1526 | 185.7748 | 78.6673 | 0.030408 | 0.023921 | 74.1875 | 75.0875 | 0.43517 | 6731 | 0.0022376 | -1.5757 | 10.6527 | 2222 | 235.9366 | 185.7748 | 760 | 5.6453 | 0.58728
0.0004368 | 0.65 | 0.0025 | 0.0067 | 2.25 | 3.976 | 8.8 | 1 | 1145 | -0.0014876 | 0.0060824 | 23.7366 | -0.014338 | 0 | 0.34033 | 1.1226e-41 | 3.2985e-39 | 0 | 0.017872 | 74.1875 | 74.75 | 2.7335 | -1649 | 0.0022376 | 1.5494 | -10.658 | -2222 | -235.8123 | -185.7748 | -760 | -5.643 | 0.58725
0.0004368 | 0.65 | 0.0025 | 0.0067 | 2.25 | 3.976 | 8.8 | 1 | 1905 | -0.59252 | 5.6796 | 22.1548 | 10.6549 | 2216 | 236.0579 | 186.3844 | 78.9571 | 0.030473 | 0.02406 | 74.1875 | 74.8625 | 0.40113 | 5245 | 0.0022376 | -1.5818 | 10.6693 | 2216 | 235.7175 | 186.3844 | 760 | 5.6735 | 0.59103
0.0004368 | 0.65 | 0.0025 | 0.0067 | 2.25 | 3.976 | 8.8 | 1 | 1145 | -0.0015387 | 0.0074501 | 23.7187 | -0.015255 | 0 | 0.36182 | 3.7855e-41 | 1.0462e-38 | 0 | 0.02059 | 74.075 | 74.525 | 2.6902 | -1465 | 0.0022376 | 1.5639 | -10.6702 | -2216 | -235.696 | -186.3844 | -760 | -5.6722 | 0.59098
0.0004368 | 0.65 | 0.0025 | 0.0067 | 2.25 | 3.976 | 8.8 | 1 | 1905 | -0.59487 | 5.6433 | 22.1252 | 10.6685 | 2215 | 236.0419 | 187.0534 | 79.2458 | 0.03017 | 0.023908 | 74.075 | 74.6375 | 0.3984 | 6006 | 0.0022376 | -1.5935 | 10.6837 | 2215 | 235.6801 | 187.0534 | 760 | 5.6359 | 0.59333
0.0004368 | 0.65 | 0.0025 | 0.0067 | 2.25 | 3.976 | 8.8 | 1 | 1145 | -0.0013382 | 0.0086427 | 23.7026 | -0.010588 | 0 | 0.25096 | 3.3466e-42 | 1.3335e-39 | 0 | 0.034438 | 73.9625 | 74.4125 | 2.5649 | -1728 | 0.0022376 | 1.5774 | -10.6791 | -2215 | -235.791 | -187.0534 | -760 | -5.6347 | 0.59353
0.0004368 | 0.65 | 0.0025 | 0.0067 | 2.25 | 3.976 | 8.8 | 1 | 1905 | -0.58575 | 5.5851 | 22.1157 | 10.5763 | 2215 | 233.9027 | 184.1772 | 78.7409 | 0.030325 | 0.023878 | 73.9625 | 74.4125 | 0.46503 | 5360 | 0.0022376 | -1.5869 | 10.5869 | 2215 | 233.6518 | 184.1772 | 760 | 5.5765 | 0.58441
0.0004368 | 0.65 | 0.0025 | 0.0067 | 2.25 | 3.976 | 8.8 | 1 | 1145 | -0.0015275 | 0.0091779 | 23.6965 | -0.015398 | 0 | 0.36488 | 2.7773e-42 | 7.6115e-40 | 0 | 0.025153 | 73.9625 | 74.4125 | 2.8338 | -1671 | 0.0022376 | 1.5808 | -10.5917 | -2215 | -233.5379 | -184.1772 | -760 | -5.5759 | 0.58422
0.0004368 | 0.65 | 0.0025 | 0.0067 | 2.25 | 3.976 | 8.8 | 1 | 1905 | -0.58392 | 5.5701 | 22.1005 | 10.5274 | 2211 | 232.6612 | 183.2928 | 78.781 | 0.030389 | 0.023941 | 74.075 | 74.4125 | 0.38493 | 5366 | 0.0022376 | -1.596 | 10.5428 | 2211 | 232.2963 | 183.2928 | 760 | 5.5609 | 0.58239
0.0004368 | 0.65 | 0.0025 | 0.0067 | 2.25 | 3.976 | 8.8 | 1 | 1145 | -0.0016434 | 0.0087185 | 23.6811 | -0.0086369 | 0 | 0.20453 | 1.6089e-41 | 7.8662e-39 | 0 | 0.042627 | 74.075 | 74.4125 | 2.8624 | -1784 | 0.0022376 | 1.5806 | -10.5361 | -2211 | -232.4567 | -183.2928 | -760 | -5.5614 | 0.58227
0.0004368 | 0.65 | 0.0025 | 0.0067 | 2.25 | 3.976 | 8.8 | 1 | 1905 | -0.58459 | 5.5664 | 22.0827 | 10.5322 | 2209 | 232.5799 | 183.3681 | 78.8409 | 0.030356 | 0.023933 | 73.9625 | 74.4125 | 0.5674 | 3860 | 0.0022376 | -1.5984 | 10.5409 | 2209 | 232.3754 | 183.3681 | 760 | 5.5576 | 0.58295
0.0004368 | 0.65 | 0.0025 | 0.0067 | 2.25 | 3.976 | 8.8 | 1 | 1145 | -0.0018064 | 0.00821 | 23.6726 | -0.015227 | 0 | 0.36046 | 4.1122e-42 | 1.1408e-39 | 0 | 0.022777 | 73.9625 | 74.3 | 2.7393 | -2792 | 0.0022376 | 1.5899 | -10.5475 | -2209 | -232.2194 | -183.3681 | -760 | -5.5582 | 0.58279
0.0004368 | 0.65 | 0.0025 | 0.0067 | 2.25 | 3.976 | 8.8 | 1 | 1905 | -0.58341 | 5.5697 | 22.0635 | 10.5305 | 2210 | 232.341 | 183.091 | 78.8027 | 0.030421 | 0.023972 | 73.9625 | 74.4125 | 0.41322 | 6433 | 0.0022376 | -1.609 | 10.5458 | 2210 | 231.9805 | 183.091 | 760 | 5.5615 | 0.5816
0.0004368 | 0.65 | 0.0025 | 0.0067 | 2.25 | 3.976 | 8.8 | 1 | 1145 | -0.001512 | 0.010689 | 23.6624 | -0.010402 | 0 | 0.24613 | 2.9084e-41 | 1.1816e-38 | 0 | 0.043429 | 73.85 | 74.3 | 2.7182 | -2268 | 0.0022376 | 1.5988 | -10.5409 | -2210 | -232.0949 | -183.091 | -760 | -5.5591 | 0.5819
0.0004368 | 0.65 | 0.0025 | 0.0067 | 2.25 | 3.976 | 8.8 | 1 | 1905 | -0.58169 | 5.5362 | 22.0579 | 10.4166 | 2207 | 229.7684 | 182.2708 | 79.3281 | 0.030374 | 0.024095 | 73.9625 | 74.4125 | 0.39827 | 6995 | 0.0022376 | -1.6045 | 10.427 | 2207 | 229.5222 | 182.2708 | 760 | 5.5255 | 0.58017
0.0004368 | 0.65 | 0.0025 | 0.0067 | 2.25 | 3.976 | 8.8 | 1 | 1145 | -0.0014317 | 0.0068356 | 23.6503 | -0.0089003 | 0 | 0.2105 | 4.7469e-41 | 2.2551e-38 | 0 | 0.032474 | 73.85 | 74.1875 | 2.6508 | -2396 | 0.0022376 | 1.5924 | -10.4255 | -2207 | -229.5579 | -182.2708 | -760 | -5.5294 | 0.58026
0.0004368 | 0.65 | 0.0025 | 0.0067 | 2.25 | 3.976 | 8.8 | 1 | 1905 | -0.57835 | 5.5192 | 22.0354 | 10.4556 | 2205 | 230.3932 | 181.0409 | 78.5791 | 0.030486 | 0.023956 | 73.9625 | 74.4125 | 0.41886 | 5246 | 0.0022376 | -1.6149 | 10.4645 | 2205 | 230.1827 | 181.0409 | 760 | 5.5124 | 0.57692
0.0004368 | 0.65 | 0.0025 | 0.0067 | 2.25 | 3.976 | 8.8 | 1 | 1145 | -0.0008941 | 0.0051732 | 23.643 | -0.013419 | 0 | 0.31727 | 6.6997e-42 | 2.1117e-39 | 0 | 0.016305 | 73.9625 | 74.1875 | 2.783 | -2607 | 0.0022376 | 1.6076 | -10.469 | -2205 | -230.076 | -181.0409 | -760 | -5.5141 | 0.57746
0.0004368 | 0.65 | 0.0025 | 0.0067 | 2.25 | 3.976 | 8.8 | 1 | 1525 | -0.20652 | 1.9367 | 22.5106 | 2.8175 | 1303 | 63.4244 | 38.2138 | 60.2509 | 0.05068 | 0.030535 | 74.6375 | 77.9 | 0.25542 | 4730 | 0.0022376
0.0004368 | 0.65 | 0.0025 | 0.0067 | 2.25 | 3.976 | 8.8 | 1 | 1763 | -0.39257 | 3.7133 | 21.7634 | 6.2845 | 1805 | 136.7727 | 100.6014 | 73.5537 | 0.036911 | 0.02715 | 74.525 | 77.5625 | 0.17106 | 2291 | 0.0022376 | -0.74723 | 3.467 | 502 | 73.3482 | 62.3876 | 238 | 1.7767 | 0.18605
0.0004368 | 0.65 | 0.0025 | 0.0067 | 2.25 | 3.976 | 8.8 | 1 | 1525 | -0.20662 | 1.8928 | 22.3971 | 2.8053 | 1297 | 62.8309 | 38.0584 | 60.5728 | 0.049734 | 0.030125 | 74.525 | 77.225 | 0.54727 | -787 | 0.0022376 | 0.63375 | -3.4792 | -508 | -73.9418 | -62.5429 | -238 | -1.8206 | 0.18594
0.0004368 | 0.65 | 0.0025 | 0.0067 | 2.25 | 3.976 | 8.8 | 1 | 1763 | -0.38969 | 3.6901 | 21.6925 | 6.1929 | 1800 | 134.3396 | 99.5766 | 74.123 | 0.037058 | 0.027469 | 74.525 | 77 | 0.19251 | 1852 | 0.0022376 | -0.70465 | 3.3876 | 503 | 71.5087 | 61.5182 | 238 | 1.7974 | 0.18307
0.0004368 | 0.65 | 0.0025 | 0.0067 | 2.25 | 3.976 | 8.8 | 1 | 1525 | -0.20385 | 1.8777 | 22.3442 | 2.7682 | 1293 | 61.854 | 37.4237 | 60.5032 | 0.050175 | 0.030358 | 74.525 | 76.6625 | 0.5821 | -1007 | 0.0022376 | 0.65177 | -3.4247 | -507 | -72.4856 | -62.1529 | -238 | -1.8124 | 0.18584
0.0004368 | 0.65 | 0.0025 | 0.0067 | 2.25 | 3.976 | 8.8 | 1 | 1763 | -0.38925 | 3.6479 | 21.6264 | 6.2607 | 1793 | 135.3965 | 99.107 | 73.1976 | 0.036808 | 0.026943 | 74.4125 | 76.55 | 0.16555 | 2316 | 0.0022376 | -0.71782 | 3.4925 | 500 | 73.5425 | 61.6833 | 238 | 1.7702 | 0.1854
0.0004368 | 0.65 | 0.0025 | 0.0067 | 2.25 | 3.976 | 8.8 | 1 | 1525 | -0.20494 | 1.8744 | 22.3013 | 2.7662 | 1290 | 61.6908 | 37.5233 | 60.8248 | 0.049952 | 0.030383 | 74.4125 | 76.325 | 0.55094 | -1059 | 0.0022376 | 0.67487 | -3.4945 | -503 | -73.7057 | -61.5837 | -238 | -1.7736 | 0.18431
0.0004368 | 0.65 | 0.0025 | 0.0067 | 2.25 | 3.976 | 8.8 | 1 | 1763 | -0.38048 | 3.5872 | 21.6074 | 6.1345 | 1794 | 132.5502 | 96.9146 | 73.1154 | 0.037014 | 0.027063 | 74.4125 | 76.2125 | 0.16587 | 1887 | 0.0022376 | -0.69386 | 3.3682 | 504 | 70.8594 | 59.3912 | 238 | 1.7128 | 0.17554
0.0004368 | 0.65 | 0.0025 | 0.0067 | 2.25 | 3.976 | 8.8 | 1 | 1525 | -0.20507 | 1.8804 | 22.2689 | 2.7861 | 1287 | 62.0431 | 37.4862 | 60.4195 | 0.050163 | 0.030308 | 74.4125 | 75.7625 | 0.61416 | -650 | 0.0022376 | 0.66143 | -3.3484 | -507 | -70.5071 | -59.4284 | -238 | -1.7068 | 0.17541
0.0004368 | 0.65 | 0.0025 | 0.0067 | 2.25 | 3.976 | 8.8 | 1 | 1763 | -0.3902 | 3.6275 | 21.553 | 6.2529 | 1790 | 134.7686 | 99.1579 | 73.5764 | 0.036583 | 0.026916 | 74.4125 | 75.65 | 0.16706 | 1962 | 0.0022376 | -0.71588 | 3.4668 | 503 | 72.7255 | 61.6717 | 238 | 1.7471 | 0.18513
0.0004368 | 0.65 | 0.0025 | 0.0067 | 2.25 | 3.976 | 8.8 | 1 | 1525 | -0.20456 | 1.8436 | 22.2403 | 2.779 | 1287 | 61.8048 | 37.3839 | 60.487 | 0.049315 | 0.029829 | 74.3 | 75.5375 | 0.53482 | -911 | 0.0022376 | 0.68727 | -3.4739 | -503 | -72.9638 | -61.774 | -238 | -1.7839 | 0.18564
0.0004368 | 0.65 | 0.0025 | 0.0067 | 2.25 | 3.976 | 8.8 | 1 | 1763 | -0.38487 | 3.6425 | 21.5346 | 6.1807 | 1789 | 133.0996 | 97.7419 | 73.4352 | 0.037267 | 0.027367 | 74.1875 | 75.5375 | 0.18536 | 2272 | 0.0022376 | -0.70566 | 3.4018 | 502 | 71.2948 | 60.3581 | 238 | 1.7989 | 0.18031
0.0004368 | 0.65 | 0.0025 | 0.0067 | 2.25 | 3.976 | 8.8 | 1 | 1525 | -0.20695 | 1.8886 | 22.2192 | 2.7887 | 1284 | 61.9633 | 37.7234 | 60.8802 | 0.050065 | 0.03048 | 74.1875 | 75.3125 | 0.54571 | -1004 | 0.0022376 | 0.68463 | -3.392 | -505 | -71.1363 | -60.0185 | -238 | -1.7539 | 0.17792
0.0004368 | 0.65 | 0.0025 | 0.0067 | 2.25 | 3.976 | 8.8 | 1 | 1763 | -0.38963 | 3.6683 | 21.5027 | 6.2264 | 1784 | 133.8841 | 98.7026 | 73.7224 | 0.037165 | 0.027399 | 74.1875 | 75.2 | 0.1723 | 2115 | 0.0022376 | -0.7165 | 3.4376 | 500 | 71.9207 | 60.9792 | 238 | 1.7797 | 0.18267
0.0004368 | 0.65 | 0.0025 | 0.0067 | 2.25 | 3.976 | 8.8 | 1 | 1525 | -0.20354 | 1.8602 | 22.2018 | 2.7733 | 1283 | 61.5714 | 37.0757 | 60.2158 | 0.050174 | 0.030213 | 74.1875 | 75.0875 | 0.56341 | -863 | 0.0022376 | 0.69911 | -3.4531 | -501 | -72.3126 | -61.6269 | -238 | -1.8081 | 0.18608
0.0004368 | 0.65 | 0.0025 | 0.0067 | 2.25 | 3.976 | 8.8 | 1 | 1763 | -0.38694 | 3.6654 | 21.4837 | 6.2186 | 1784 | 133.5995 | 98.0264 | 73.3733 | 0.037392 | 0.027436 | 74.075 | 75.0875 | 0.16012 | 2026 | 0.0022376 | -0.71813 | 3.4454 | 501 | 72.0281 | 60.9506 | 238 | 1.8052 | 0.18339
0.0004368 | 0.65 | 0.0025 | 0.0067 | 2.25 | 3.976 | 8.8 | 1 | 1525 | -0.2057 | 1.8646 | 22.1841 | 2.7779 | 1279 | 61.6249 | 37.3658 | 60.6342 | 0.049902 | 0.030258 | 74.075 | 74.975 | 0.57892 | -865 | 0.0022376 | 0.70041 | -3.4408 | -505 | -71.9746 | -60.6606 | -238 | -1.8008 | 0.18123
0.0004368 | 0.65 | 0.0025 | 0.0067 | 2.25 | 3.976 | 8.8 | 1 | 1763 | -0.38245 | 3.5902 | 21.479 | 6.1429 | 1782 | 131.9431 | 96.7856 | 73.3541 | 0.037095 | 0.02721 | 74.075 | 74.8625 | 0.16627 | 1837 | 0.0022376 | -0.70511 | 3.365 | 503 | 70.3182 | 59.4199 | 238 | 1.7256 | 0.17674
0.0004368 | 0.65 | 0.0025 | 0.0067 | 2.25 | 3.976 | 8.8 | 1 | 1525 | -0.20479 | 1.8821 | 22.1661 | 2.7788 | 1279 | 61.5941 | 37.1777 | 60.3592 | 0.050626 | 0.030557 | 73.9625 | 74.8625 | 0.59249 | -791 | 0.0022376 | 0.68708 | -3.3641 | -503 | -70.3489 | -59.6079 | -238 | -1.7081 | 0.17766
0.0004368 | 0.65 | 0.0025 | 0.0067 | 2.25 | 3.976 | 8.8 | 1 | 1763 | -0.38075 | 3.6175 | 21.4697 | 6.0602 | 1782 | 130.1105 | 96.3581 | 74.0586 | 0.037542 | 0.027803 | 73.9625 | 74.75 | 0.18721 | 1982 | 0.0022376 | -0.69638 | 3.2814 | 503 | 68.5164 | 59.1803 | 238 | 1.7353 | 0.17596
0.0004368 | 0.65 | 0.0025 | 0.0067 | 2.25 | 3.976 | 8.8 | 1 | 1525 | -0.20719 | 1.8834 | 22.1553 | 2.7672 | 1279 | 61.3087 | 37.6103 | 61.3458 | 0.050076 | 0.03072 | 73.9625 | 74.75 | 0.52878 | -746 | 0.0022376 | 0.68559 | -3.293 | -503 | -68.8018 | -58.7477 | -238 | -1.7341 | 0.17356
0.0004368 | 0.65 | 0.0025 | 0.0067 | 2.25 | 3.976 | 8.8 | 1 | 1525 | -0.20485 | 1.9307 | 22.4341 | 2.7941 | 1299 | 62.6822 | 37.7746 | 60.2637 | 0.051112 | 0.030802 | 74.4125 | 77 | 0.26094 | 4802 | 0.0022376
0.0004368 | 0.65 | 0.0025 | 0.0067 | 2.25 | 3.976 | 8.8 | 1 | 1763 | -0.39041 | 3.7229 | 21.6746 | 6.2167 | 1802 | 134.7451 | 99.8585 | 74.1092 | 0.037282 | 0.027629 | 74.4125 | 76.8875 | 0.19585 | 2206 | 0.0022376 | -0.75953 | 3.4227 | 503 | 72.0629 | 62.0839 | 238 | 1.7921 | 0.18556
0.0004368 | 0.65 | 0.0025 | 0.0067 | 2.25 | 3.976 | 8.8 | 1 | 1525 | -0.20627 | 1.8769 | 22.315 | 2.8036 | 1291 | 62.5617 | 37.7983 | 60.4177 | 0.049655 | 0.030001 | 74.4125 | 76.4375 | 0.54641 | -1093 | 0.0022376 | 0.64043 | -3.4132 | -511 | -72.1834 | -62.0602 | -238 | -1.846 | 0.18414
0.0004368 | 0.65 | 0.0025 | 0.0067 | 2.25 | 3.976 | 8.8 | 1 | 1763 | -0.39059 | 3.6352 | 21.5843 | 6.2711 | 1791 | 135.3562 | 99.3196 | 73.3765 | 0.036601 | 0.026856 | 74.3 | 76.325 | 0.16165 | 1960 | 0.0022376 | -0.73075 | 3.4675 | 500 | 72.7945 | 61.5213 | 238 | 1.7583 | 0.18432
0.0004368 | 0.65 | 0.0025 | 0.0067 | 2.25 | 3.976 | 8.8 | 1 | 1525 | -0.20263 | 1.8474 | 22.2653 | 2.7641 | 1290 | 61.5428 | 37.1273 | 60.3276 | 0.049758 | 0.030018 | 74.4125 | 76.2125 | 0.54429 | -1035 | 0.0022376 | 0.68104 | -3.507 | -501 | -73.8134 | -62.1924 | -238 | -1.7878 | 0.18796
0.0004368 | 0.65 | 0.0025 | 0.0067 | 2.25 | 3.976 | 8.8 | 1 | 1763 | -0.38345 | 3.5816 | 21.5486 | 6.1663 | 1791 | 132.8745 | 97.5085 | 73.3839 | 0.036731 | 0.026955 | 74.4125 | 76.1 | 0.18904 | 2390 | 0.0022376 | -0.71673 | 3.4022 | 501 | 71.3318 | 60.3813 | 238 | 1.7342 | 0.18082
0.0004368 | 0.65 | 0.0025 | 0.0067 | 2.25 | 3.976 | 8.8 | 1 | 1525 | -0.20639 | 1.8372 | 22.229 | 2.7606 | 1287 | 61.3648 | 37.6992 | 61.4345 | 0.048734 | 0.02994 | 74.3 | 75.65 | 0.5701 | -748 | 0.0022376 | 0.68046 | -3.4057 | -504 | -71.5097 | -59.8093 | -238 | -1.7444 | 0.17706
0.0004368 | 0.65 | 0.0025 | 0.0067 | 2.25 | 3.976 | 8.8 | 1 | 1763 | -0.38288 | 3.5692 | 21.5118 | 6.1646 | 1786 | 132.6118 | 97.0895 | 73.2133 | 0.036762 | 0.026915 | 74.3 | 75.65 | 0.17562 | 2002 | 0.0022376 | -0.7172 | 3.404 | 499 | 71.247 | 59.3903 | 238 | 1.732 | 0.17649
0.0004368 | 0.65 | 0.0025 | 0.0067 | 2.25 | 3.976 | 8.8 | 1 | 1525 | -0.20291 | 1.8706 | 22.1994 | 2.756 | 1288 | 61.1817 | 37.1014 | 60.6413 | 0.05042 | 0.030575 | 74.3 | 75.425 | 0.53462 | -991 | 0.0022376 | 0.68756 | -3.4086 | -498 | -71.4302 | -59.9881 | -238 | -1.6986 | 0.17998
0.0004368 | 0.65 | 0.0025 | 0.0067 | 2.25 | 3.976 | 8.8 | 1 | 1763 | -0.38042 | 3.5488 | 21.4898 | 6.1173 | 1784 | 131.459 | 96.373 | 73.3103 | 0.036823 | 0.026995 | 74.1875 | 75.3125 | 0.1881 | 2304 | 0.0022376 | -0.70955 | 3.3613 | 496 | 70.2774 | 59.2716 | 238 | 1.6781 | 0.17751
0.0004368 | 0.65 | 0.0025 | 0.0067 | 2.25 | 3.976 | 8.8 | 1 | 1525 | -0.20556 | 1.8618 | 22.1709 | 2.7746 | 1287 | 61.5158 | 37.5478 | 61.0375 | 0.049584 | 0.030265 | 74.1875 | 75.3125 | 0.57824 | -859 | 0.0022376 | 0.68108 | -3.3426 | -497 | -69.9432 | -58.8252 | -238 | -1.687 | 0.17486
0.0004368 | 0.65 | 0.0025 | 0.0067 | 2.25 | 3.976 | 8.8 | 1 | 1763 | -0.3783 | 3.5529 | 21.4596 | 6.1557 | 1784 | 132.0986 | 95.836 | 72.5489 | 0.037072 | 0.026896 | 74.1875 | 75.3125 | 0.16933 | 1990 | 0.0022376 | -0.71125 | 3.3811 | 497 | 70.5828 | 58.2883 | 238 | 1.6911 | 0.17274
0.0004368 | 0.65 | 0.0025 | 0.0067 | 2.25 | 3.976 | 8.8 | 1 | 1525 | -0.2039 | 1.8592 | 22.1604 | 2.7469 | 1281 | 60.8719 | 37.0866 | 60.9257 | 0.05013 | 0.030542 | 74.1875 | 75.0875 | 0.55559 | -657 | 0.0022376 | 0.70077 | -3.4088 | -503 | -71.2267 | -58.7494 | -238 | -1.6937 | 0.1744
0.0004368 | 0.65 | 0.0025 | 0.0067 | 2.25 | 3.976 | 8.8 | 1 | 1763 | -0.38446 | 3.5939 | 21.42 | 6.2726 | 1778 | 134.3582 | 97.0664 | 72.2445 | 0.037026 | 0.026749 | 74.1875 | 74.975 | 0.15509 | 1745 | 0.0022376 | -0.74041 | 3.5257 | 497 | 73.4863 | 59.9797 | 238 | 1.7348 | 0.18056
0.0004368 | 0.65 | 0.0025 | 0.0067 | 2.25 | 3.976 | 8.8 | 1 | 1525 | -0.2029 | 1.8379 | 22.1431 | 2.7584 | 1281 | 61.0789 | 36.9078 | 60.4266 | 0.049797 | 0.030091 | 74.1875 | 74.75 | 0.57985 | -872 | 0.0022376 | 0.72314 | -3.5142 | -497 | -73.2793 | -60.1585 | -238 | -1.756 | 0.18155
0.0004368 | 0.65 | 0.0025 | 0.0067 | 2.25 | 3.976 | 8.8 | 1 | 1763 | -0.38246 | 3.5786 | 21.4291 | 6.1256 | 1779 | 131.2661 | 96.587 | 73.5811 | 0.037051 | 0.027262 | 74.1875 | 74.75 | 0.16917 | 2071 | 0.0022376 | -0.71405 | 3.3672 | 498 | 70.1872 | 59.6791 | 238 | 1.7407 | 0.17956
0.0004368 | 0.65 | 0.0025 | 0.0067 | 2.25 | 3.976 | 8.8 | 1 | 1525 | -0.20334 | 1.8695 | 22.1317 | 2.7449 | 1281 | 60.7487 | 36.9793 | 60.8727 | 0.050556 | 0.030775 | 74.075 | 74.75 | 0.57268 | -710 | 0.0022376 | 0.70261 | -3.3807 | -498 | -70.5174 | -59.6076 | -238 | -1.7091 | 0.17912
0.0004368 | 0.65 | 0.0025 | 0.0067 | 2.25 | 3.976 | 8.8 | 1 | 1763 | -0.38799 | 3.632 | 21.3885 | 6.2535 | 1779 | 133.7525 | 97.9839 | 73.2576 | 0.037067 | 0.027154 | 74.075 | 74.6375 | 0.14794 | 1525 | 0.0022376 | -0.74317 | 3.5086 | 498 | 73.0038 | 61.0046 | 238 | 1.7624 | 0.18464
0.0004368 | 0.65 | 0.0025 | 0.0067 | 2.25 | 3.976 | 8.8 | 1 | 1525 | -0.20363 | 1.8591 | 22.1142 | 2.7695 | 1279 | 61.2461 | 36.9704 | 60.3637 | 0.050286 | 0.030355 | 74.075 | 74.6375 | 0.5731 | -745 | 0.0022376 | 0.72567 | -3.4839 | -500 | -72.5064 | -61.0135 | -238 | -1.7729 | 0.18435
0.0004368 | 0.65 | 0.0025 | 0.0067 | 2.25 | 3.976 | 8.8 | 1 | 1763 | -0.38132 | 3.598 | 21.3971 | 6.1168 | 1776 | 130.8817 | 96.1449 | 73.4594 | 0.037422 | 0.02749 | 74.075 | 74.6375 | 0.18811 | 2331 | 0.0022376 | -0.71714 | 3.3473 | 497 | 69.6356 | 59.1745 | 238 | 1.7389 | 0.17769
0.0004368 | 0.65 | 0.0025 | 0.0067 | 2.25 | 3.976 | 8.8 | 1 | 1525 | -0.20186 | 1.8622 | 22.1155 | 2.7574 | 1278 | 60.9813 | 36.631 | 60.0693 | 0.050836 | 0.030537 | 73.9625 | 74.525 | 0.56424 | -934 | 0.0022376 | 0.71842 | -3.3594 | -498 | -69.9004 | -59.5139 | -238 | -1.7358 | 0.17947
0.0004368 | 0.65 | 0.0025 | 0.0067 | 2.25 | 3.976 | 8.8 | 1 | 1525 | -0.2096 | 1.9493 | 22.6607 | 2.8645 | 1309 | 64.9109 | 38.9515 | 60.0077 | 0.050045 | 0.030031 | 74.8625 | 76.775 | 0.24684 | 4197 | 0.0022376
0.0004368 | 0.65 | 0.0025 | 0.0067 | 2.25 | 3.976 | 8.8 | 1 | 1763 | -0.4004 | 3.7606 | 21.9078 | 6.3607 | 1821 | 139.3484 | 103.4963 | 74.2716 | 0.036335 | 0.026987 | 74.8625 | 76.4375 | 0.19966 | 2603 | 0.0022376 | -0.7529 | 3.4962 | 512 | 74.4376 | 64.5448 | 238 | 1.8112 | 0.19079
0.0004368 | 0.65 | 0.0025 | 0.0067 | 2.25 | 3.976 | 8.8 | 1 | 1525 | -0.20922 | 1.9038 | 22.522 | 2.8346 | 1303 | 63.8399 | 38.7192 | 60.6505 | 0.049169 | 0.029821 | 74.75 | 75.9875 | 0.53185 | -858 | 0.0022376 | 0.61419 | -3.5261 | -518 | -75.5085 | -64.7771 | -238 | -1.8568 | 0.19118
0.0004368 | 0.65 | 0.0025 | 0.0067 | 2.25 | 3.976 | 8.8 | 1 | 1763 | -0.39068 | 3.7288 | 21.8171 | 6.2583 | 1809 | 136.5374 | 100.3216 | 73.4755 | 0.037169 | 0.02731 | 74.75 | 75.875 | 0.16949 | 1736 | 0.0022376 | -0.70492 | 3.4237 | 506 | 72.6975 | 61.6024 | 238 | 1.825 | 0.18146
0.0004368 | 0.65 | 0.0025 | 0.0067 | 2.25 | 3.976 | 8.8 | 1 | 1525 | -0.20901 | 1.902 | 22.4602 | 2.8126 | 1301 | 63.1715 | 38.6033 | 61.1087 | 0.049271 | 0.030109 | 74.6375 | 75.5375 | 0.52711 | -740 | 0.0022376 | 0.64318 | -3.4457 | -508 | -73.366 | -61.7183 | -238 | -1.8268 | 0.18167
0.0004368 | 0.65 | 0.0025 | 0.0067 | 2.25 | 3.976 | 8.8 | 1 | 1763 | -0.39414 | 3.7377 | 21.7516 | 6.3126 | 1805 | 137.3096 | 101.0344 | 73.5815 | 0.036995 | 0.027221 | 74.6375 | 75.5375 | 0.15918 | 2118 | 0.0022376 | -0.70867 | 3.5 | 504 | 74.1381 | 62.4311 | 238 | 1.8357 | 0.18513
0.0004368 | 0.65 | 0.0025 | 0.0067 | 2.25 | 3.976 | 8.8 | 1 | 1525 | -0.20783 | 1.8929 | 22.4151 | 2.8189 | 1298 | 63.1856 | 38.2898 | 60.599 | 0.049437 | 0.029958 | 74.6375 | 75.2 | 0.56979 | -953 | 0.0022376 | 0.66354 | -3.4937 | -507 | -74.124 | -62.7446 | -238 | -1.8448 | 0.18631
0.0004368 | 0.65 | 0.0025 | 0.0067 | 2.25 | 3.976 | 8.8 | 1 | 1763 | -0.3911 | 3.675 | 21.7149 | 6.2633 | 1800 | 136.0078 | 99.9338 | 73.4765 | 0.036774 | 0.027021 | 74.6375 | 75.2 | 0.15906 | 1812 | 0.0022376 | -0.70021 | 3.4445 | 502 | 72.8222 | 61.644 | 238 | 1.7821 | 0.18327
0.0004368 | 0.65 | 0.0025 | 0.0067 | 2.25 | 3.976 | 8.8 | 1 | 1525 | -0.20616 | 1.8922 | 22.3858 | 2.7788 | 1295 | 62.2051 | 37.9164 | 60.9539 | 0.049904 | 0.030418 | 74.525 | 74.975 | 0.57299 | -779 | 0.0022376 | 0.6709 | -3.4846 | -505 | -73.8027 | -62.0174 | -238 | -1.7828 | 0.18494
0.0004368 | 0.65 | 0.0025 | 0.0067 | 2.25 | 3.976 | 8.8 | 1 | 1763 | -0.38731 | 3.684 | 21.6827 | 6.2438 | 1799 | 135.3826 | 98.9094 | 73.0591 | 0.037246 | 0.027211 | 74.525 | 74.975 | 0.16761 | 2077 | 0.0022376 | -0.70308 | 3.465 | 504 | 73.1775 | 60.9929 | 238 | 1.7918 | 0.18115
0.0004368 | 0.65 | 0.0025 | 0.0067 | 2.25 | 3.976 | 8.8 | 1 | 1525 | -0.2109 | 1.8907 | 22.3536 | 2.8035 | 1288 | 62.6676 | 38.5585 | 61.5285 | 0.049034 | 0.03017 | 74.4125 | 74.75 | 0.58045 | -649 | 0.0022376 | 0.67085 | -3.4403 | -511 | -72.715 | -60.3509 | -238 | -1.7933 | 0.17641
0.0004368 | 0.65 | 0.0025 | 0.0067 | 2.25 | 3.976 | 8.8 | 1 | 1763 | -0.39102 | 3.6516 | 21.6471 | 6.2632 | 1795 | 135.5811 | 99.6285 | 73.4826 | 0.036652 | 0.026933 | 74.4125 | 74.75 | 0.1647 | 1702 | 0.0022376 | -0.70648 | 3.4598 | 507 | 72.9134 | 61.0701 | 238 | 1.7609 | 0.18012
0.0004368 | 0.65 | 0.0025 | 0.0067 | 2.25 | 3.976 | 8.8 | 1 | 1525 | -0.20829 | 1.906 | 22.3251 | 2.8074 | 1288 | 62.6747 | 38.1028 | 60.7945 | 0.050022 | 0.03041 | 74.3 | 74.6375 | 0.54652 | -907 | 0.0022376 | 0.67801 | -3.4559 | -507 | -72.9063 | -61.5257 | -238 | -1.7456 | 0.18273
0.0004368 | 0.65 | 0.0025 | 0.0067 | 2.25 | 3.976 | 8.8 | 1 | 1763 | -0.38644 | 3.6453 | 21.6193 | 6.2395 | 1792 | 134.8926 | 98.2963 | 72.8701 | 0.037085 | 0.027024 | 74.3 | 74.6375 | 0.17041 | 1651 | 0.0022376 | -0.70582 | 3.4321 | 504 | 72.2178 | 60.1935 | 238 | 1.7393 | 0.17815
0.0004368 | 0.65 | 0.0025 | 0.0067 | 2.25 | 3.976 | 8.8 | 1 | 1525 | -0.20871 | 1.886 | 22.3004 | 2.7953 | 1286 | 62.3374 | 38.1181 | 61.148 | 0.049478 | 0.030255 | 74.3 | 74.525 | 0.56816 | -996 | 0.0022376 | 0.68115 | -3.4441 | -506 | -72.5552 | -60.1782 | -238 | -1.7593 | 0.17773
0.0004368 | 0.65 | 0.0025 | 0.0067 | 2.25 | 3.976 | 8.8 | 1 | 1763 | -0.39285 | 3.6993 | 21.5832 | 6.287 | 1790 | 135.6941 | 99.8685 | 73.5982 | 0.037042 | 0.027262 | 74.3 | 74.4125 | 0.16665 | 2123 | 0.0022376 | -0.71724 | 3.4917 | 504 | 73.3567 | 61.7504 | 238 | 1.8133 | 0.18414
0.0004368 | 0.65 | 0.0025 | 0.0067 | 2.25 | 3.976 | 8.8 | 1 | 1525 | -0.20505 | 1.8313 | 22.2806 | 2.7782 | 1291 | 61.9002 | 37.5714 | 60.6967 | 0.048741 | 0.029584 | 74.3 | 74.3 | 0.53194 | -649 | 0.0022376 | 0.69745 | -3.5088 | -499 | -73.794 | -62.2971 | -238 | -1.8681 | 0.1878
0.0004368 | 0.65 | 0.0025 | 0.0067 | 2.25 | 3.976 | 8.8 | 1 | 1763 | -0.38879 | 3.6248 | 21.5768 | 6.1885 | 1789 | 133.5283 | 98.7359 | 73.9438 | 0.036713 | 0.027147 | 74.3 | 74.1875 | 0.1598 | 1485 | 0.0022376 | -0.70381 | 3.4103 | 498 | 71.6281 | 61.1646 | 238 | 1.7936 | 0.18374
0.0004368 | 0.65 | 0.0025 | 0.0067 | 2.25 | 3.976 | 8.8 | 1 | 1525 | -0.20915 | 1.9325 | 22.2542 | 2.8139 | 1286 | 62.6213 | 38.1898 | 60.9854 | 0.050601 | 0.030859 | 74.1875 | 74.075 | 0.56264 | -913 | 0.0022376 | 0.67734 | -3.3746 | -503 | -70.907 | -60.5461 | -238 | -1.6924 | 0.17964
0.0004368 | 0.65 | 0.0025 | 0.0067 | 2.25 | 3.976 | 8.8 | 1 | 1763 | -0.3856 | 3.6505 | 21.5657 | 6.109 | 1787 | 131.7459 | 97.8507 | 74.2723 | 0.037307 | 0.027709 | 74.1875 | 74.075 | 0.16658 | 1594 | 0.0022376 | -0.68844 | 3.2951 | 501 | 69.1246 | 59.6609 | 238 | 1.7181 | 0.17645
0.0004368 | 0.65 | 0.0025 | 0.0067 | 2.25 | 3.976 | 8.8 | 1 | 1525 | -0.20597 | 1.8427 | 22.2371 | 2.7986 | 1285 | 62.233 | 37.5675 | 60.3658 | 0.04905 | 0.02961 | 74.1875 | 73.9625 | 0.55966 | -1299 | 0.0022376 | 0.67135 | -3.3104 | -502 | -69.5129 | -60.2833 | -238 | -1.8078 | 0.17962
0.0004368 | 0.65 | 0.0025 | 0.0067 | 2.25 | 3.976 | 8.8 | 1 | 1525 | -0.21185 | 1.9786 | 22.9536 | 2.8819 | 1319 | 66.151 | 39.6626 | 59.9577 | 0.049885 | 0.02991 | 74.1875 | 74.975 | 0.2114 | 4105 | 0.0022376
0.0004368 | 0.65 | 0.0025 | 0.0067 | 2.25 | 3.976 | 8.8 | 1 | 1905 | -0.56207 | 5.3781 | 21.6318 | 10.2489 | 2170 | 221.7017 | 173.1886 | 78.1179 | 0.031053 | 0.024258 | 74.1875 | 74.8625 | 0.33429 | 2216 | 0.0022376 | -1.3218 | 7.3669 | 851 | 155.5507 | 133.526 | 380 | 3.3995 | 0.35022
0.0004368 | 0.65 | 0.0025 | 0.0067 | 2.25 | 3.976 | 8.8 | 1 | 1525 | -0.21095 | 1.9246 | 22.8319 | 2.8243 | 1315 | 64.4833 | 39.3773 | 61.066 | 0.048877 | 0.029847 | 74.1875 | 74.6375 | 0.64266 | -1434 | 0.0022376 | 1.2001 | -7.4246 | -855 | -157.2184 | -133.8113 | -380 | -3.4534 | 0.35112
0.0004368 | 0.65 | 0.0025 | 0.0067 | 2.25 | 3.976 | 8.8 | 1 | 1905 | -0.56167 | 5.3928 | 21.5438 | 10.1763 | 2164 | 219.2359 | 172.542 | 78.7015 | 0.031255 | 0.024598 | 74.1875 | 74.6375 | 0.31769 | 2918 | 0.0022376 | -1.2881 | 7.352 | 849 | 154.7526 | 133.1647 | 380 | 3.4681 | 0.35072
0.0004368 | 0.65 | 0.0025 | 0.0067 | 2.25 | 3.976 | 8.8 | 1 | 1525 | -0.20793 | 1.9249 | 22.7732 | 2.7942 | 1315 | 63.6329 | 38.816 | 60.9998 | 0.049591 | 0.030251 | 74.1875 | 74.525 | 0.6366 | -1824 | 0.0022376 | 1.2293 | -7.3821 | -849 | -155.603 | -133.7261 | -380 | -3.4678 | 0.35374
0.0004368 | 0.65 | 0.0025 | 0.0067 | 2.25 | 3.976 | 8.8 | 1 | 1905 | -0.55858 | 5.3094 | 21.4936 | 10.0921 | 2160 | 216.9151 | 171.2889 | 78.9658 | 0.030997 | 0.024477 | 74.075 | 74.525 | 0.29405 | 2399 | 0.0022376 | -1.2796 | 7.2979 | 845 | 153.2822 | 132.4729 | 380 | 3.3845 | 0.35066
0.0004368 | 0.65 | 0.0025 | 0.0067 | 2.25 | 3.976 | 8.8 | 1 | 1525 | -0.20998 | 1.9355 | 22.7188 | 2.8407 | 1315 | 64.5363 | 39.197 | 60.7363 | 0.049378 | 0.029991 | 74.075 | 74.4125 | 0.60094 | -1835 | 0.0022376 | 1.2252 | -7.2514 | -845 | -152.3788 | -132.0919 | -380 | -3.3739 | 0.3486
0.0004368 | 0.65 | 0.0025 | 0.0067 | 2.25 | 3.976 | 8.8 | 1 | 1905 | -0.5508 | 5.2816 | 21.449 | 10.0756 | 2157 | 216.1115 | 168.7222 | 78.0718 | 0.031303 | 0.024439 | 74.075 | 74.4125 | 0.32522 | 2588 | 0.0022376 | -1.2697 | 7.2349 | 842 | 151.5752 | 129.5252 | 380 | 3.3461 | 0.34082
0.0004368 | 0.65 | 0.0025 | 0.0067 | 2.25 | 3.976 | 8.8 | 1 | 1525 | -0.20938 | 1.9415 | 22.6832 | 2.8508 | 1313 | 64.6656 | 39.0308 | 60.3579 | 0.049743 | 0.030024 | 74.075 | 74.3 | 0.62221 | -1719 | 0.0022376 | 1.2341 | -7.2248 | -844 | -151.446 | -129.6914 | -380 | -3.3401 | 0.34142
0.0004368 | 0.65 | 0.0025 | 0.0067 | 2.25 | 3.976 | 8.8 | 1 | 1905 | -0.55496 | 5.287 | 21.4025 | 10.1227 | 2151 | 216.6507 | 169.4924 | 78.233 | 0.031193 | 0.024404 | 74.075 | 74.3 | 0.30113 | 1918 | 0.0022376 | -1.2807 | 7.2719 | 838 | 151.9851 | 130.4616 | 380 | 3.3455 | 0.34557
0.0004368 | 0.65 | 0.0025 | 0.0067 | 2.25 | 3.976 | 8.8 | 1 | 1525 | -0.21 | 1.9185 | 22.6526 | 2.8227 | 1308 | 63.9415 | 38.997 | 60.9885 | 0.049196 | 0.030004 | 73.9625 | 74.1875 | 0.64763 | -1738 | 0.0022376 | 1.2502 | -7.3 | -843 | -152.7092 | -130.4955 | -380 | -3.3685 | 0.34496
0.0004368 | 0.65 | 0.0025 | 0.0067 | 2.25 | 3.976 | 8.8 | 1 | 1905 | -0.55382 | 5.2632 | 21.3734 | 10.0685 | 2150 | 215.1989 | 169.0256 | 78.5439 | 0.031138 | 0.024457 | 73.9625 | 74.1875 | 0.32117 | 2039 | 0.0022376 | -1.2792 | 7.2458 | 842 | 151.2574 | 130.0286 | 380 | 3.3447 | 0.34382
0.0004368 | 0.65 | 0.0025 | 0.0067 | 2.25 | 3.976 | 8.8 | 1 | 1525 | -0.21293 | 1.9295 | 22.6238 | 2.8469 | 1306 | 64.4072 | 39.4902 | 61.3133 | 0.04886 | 0.029958 | 73.9625 | 74.075 | 0.60395 | -1513 | 0.0022376 | 1.2503 | -7.2216 | -844 | -150.7916 | -129.5354 | -380 | -3.3336 | 0.34089
0.0004368 | 0.65 | 0.0025 | 0.0067 | 2.25 | 3.976 | 8.8 | 1 | 1905 | -0.55854 | 5.2768 | 21.337 | 10.0879 | 2146 | 215.2464 | 170.1648 | 79.0558 | 0.03101 | 0.024515 | 73.9625 | 74.075 | 0.34111 | 2379 | 0.0022376 | -1.2867 | 7.2411 | 840 | 150.8391 | 130.6746 | 380 | 3.3473 | 0.34561
0.0004368 | 0.65 | 0.0025 | 0.0067 | 2.25 | 3.976 | 8.8 | 1 | 1525 | -0.21225 | 1.9116 | 22.6151 | 2.8469 | 1304 | 64.383 | 39.306 | 61.0503 | 0.048635 | 0.029692 | 73.85 | 73.9625 | 0.61818 | -1449 | 0.0022376 | 1.2781 | -7.241 | -842 | -150.8634 | -130.8588 | -380 | -3.3652 | 0.34628
0.0004368 | 0.65 | 0.0025 | 0.0067 | 2.25 | 3.976 | 8.8 | 1 | 1905 | -0.5512 | 5.2443 | 21.3189 | 10.05 | 2146 | 214.2547 | 167.9122 | 78.3704 | 0.031232 | 0.024477 | 73.9625 | 73.9625 | 0.3353 | 2577 | 0.0022376 | -1.2962 | 7.2031 | 842 | 149.8717 | 128.6062 | 380 | 3.3327 | 0.33895
0.0004368 | 0.65 | 0.0025 | 0.0067 | 2.25 | 3.976 | 8.8 | 1 | 1525 | -0.21304 | 1.9561 | 22.5873 | 2.8405 | 1302 | 64.1597 | 39.3886 | 61.3916 | 0.049661 | 0.030488 | 73.85 | 73.85 | 0.65089 | -1564 | 0.0022376 | 1.2684 | -7.2095 | -844 | -150.095 | -128.5235 | -380 | -3.2882 | 0.33817
0.0004368 | 0.65 | 0.0025 | 0.0067 | 2.25 | 3.976 | 8.8 | 1 | 1905 | -0.5528 | 5.2212 | 21.2838 | 10.0597 | 2139 | 214.1094 | 167.8556 | 78.3971 | 0.031105 | 0.024386 | 73.85 | 73.85 | 0.33086 | 2146 | 0.0022376 | -1.3035 | 7.2192 | 837 | 149.9497 | 128.467 | 380 | 3.2651 | 0.33976
0.0004368 | 0.65 | 0.0025 | 0.0067 | 2.25 | 3.976 | 8.8 | 1 | 1525 | -0.20913 | 1.9751 | 22.5467 | 2.8305 | 1305 | 63.8181 | 38.7555 | 60.7281 | 0.050962 | 0.030948 | 73.85 | 73.85 | 0.5926 | -1627 | 0.0022376 | 1.2629 | -7.2293 | -834 | -150.2913 | -129.1001 | -380 | -3.2461 | 0.34367
0.0004368 | 0.65 | 0.0025 | 0.0067 | 2.25 | 3.976 | 8.8 | 1 | 1905 | -0.55415 | 5.2343 | 21.2518 | 10.0165 | 2133 | 212.8683 | 167.805 | 78.8304 | 0.031193 | 0.024589 | 73.85 | 73.7375 | 0.33442 | 2128 | 0.0022376 | -1.2949 | 7.186 | 828 | 149.0502 | 129.0495 | 380 | 3.2592 | 0.34502
0.0004368 | 0.65 | 0.0025 | 0.0067 | 2.25 | 3.976 | 8.8 | 1 | 1525 | -0.20532 | 1.9019 | 22.5268 | 2.8139 | 1303 | 63.3882 | 37.9883 | 59.9296 | 0.050066 | 0.030005 | 73.7375 | 73.85 | 0.61739 | -1524 | 0.0022376 | 1.275 | -7.2026 | -830 | -149.4802 | -129.8167 | -380 | -3.3324 | 0.34883
0.0004368 | 0.65 | 0.0025 | 0.0067 | 2.25 | 3.976 | 8.8 | 1 | 1525 | -0.21205 | 1.9834 | 22.8713 | 2.8614 | 1318 | 65.4451 | 39.6749 | 60.6231 | 0.049991 | 0.030306 | 74.3 | 76.55 | 0.2082 | 4457 | 0.0022376
0.0004368 | 0.65 | 0.0025 | 0.0067 | 2.25 | 3.976 | 8.8 | 1 | 1905 | -0.55864 | 5.334 | 21.5163 | 10.1511 | 2161 | 218.4132 | 171.3671 | 78.46 | 0.031126 | 0.024422 | 74.3 | 76.4375 | 0.31648 | 2484 | 0.0022376 | -1.3551 | 7.2896 | 843 | 152.9681 | 131.6922 | 380 | 3.3506 | 0.34659
0.0004368 | 0.65 | 0.0025 | 0.0067 | 2.25 | 3.976 | 8.8 | 1 | 1525 | -0.21472 | 1.9191 | 22.7274 | 2.8698 | 1315 | 65.2222 | 40.0967 | 61.4771 | 0.047861 | 0.029424 | 74.3 | 75.9875 | 0.62289 | -2081 | 0.0022376 | 1.2112 | -7.2813 | -846 | -153.191 | -131.2704 | -380 | -3.4149 | 0.34392
0.0004368 | 0.65 | 0.0025 | 0.0067 | 2.25 | 3.976 | 8.8 | 1 | 1905 | -0.55737 | 5.2987 | 21.4024 | 10.1478 | 2152 | 217.1871 | 170.3378 | 78.4291 | 0.031107 | 0.024397 | 74.3 | 75.875 | 0.30868 | 2883 | 0.0022376 | -1.325 | 7.278 | 837 | 151.9649 | 130.2411 | 380 | 3.3796 | 0.34266
0.0004368 | 0.65 | 0.0025 | 0.0067 | 2.25 | 3.976 | 8.8 | 1 | 1525 | -0.20745 | 1.85 | 22.662 | 2.7645 | 1314 | 62.6488 | 38.703 | 61.7777 | 0.047801 | 0.02953 | 74.1875 | 75.65 | 0.59695 | -1713 | 0.0022376 | 1.2596 | -7.3833 | -838 | -154.5383 | -131.6348 | -380 | -3.4487 | 0.34993
0.0004368 | 0.65 | 0.0025 | 0.0067 | 2.25 | 3.976 | 8.8 | 1 | 1905 | -0.54842 | 5.2054 | 21.3538 | 10.0078 | 2146 | 213.7054 | 167.0662 | 78.1759 | 0.031158 | 0.024358 | 74.1875 | 75.5375 | 0.30808 | 2638 | 0.0022376 | -1.3083 | 7.2434 | 832 | 151.0566 | 128.3632 | 380 | 3.3554 | 0.34097
0.0004368 | 0.65 | 0.0025 | 0.0067 | 2.25 | 3.976 | 8.8 | 1 | 1525 | -0.21 | 1.9271 | 22.6056 | 2.8075 | 1307 | 63.4648 | 38.9826 | 61.4239 | 0.049435 | 0.030365 | 74.1875 | 75.3125 | 0.63288 | -1385 | 0.0022376 | 1.2518 | -7.2004 | -839 | -150.2406 | -128.0836 | -380 | -3.2783 | 0.33841
0.0004368 | 0.65 | 0.0025 | 0.0067 | 2.25 | 3.976 | 8.8 | 1 | 1905 | -0.55388 | 5.2392 | 21.2969 | 10.0408 | 2142 | 213.8381 | 168.4856 | 78.7912 | 0.031096 | 0.024501 | 74.075 | 75.3125 | 0.29693 | 2001 | 0.0022376 | -1.3086 | 7.2333 | 835 | 150.3732 | 129.503 | 380 | 3.312 | 0.34388
0.0004368 | 0.65 | 0.0025 | 0.0067 | 2.25 | 3.976 | 8.8 | 1 | 1525 | -0.21017 | 1.9142 | 22.5674 | 2.8338 | 1304 | 63.9505 | 38.9147 | 60.8513 | 0.049191 | 0.029933 | 74.075 | 74.975 | 0.65862 | -1822 | 0.0022376 | 1.2704 | -7.207 | -838 | -149.8875 | -129.5708 | -380 | -3.3249 | 0.34371
0.0004368 | 0.65 | 0.0025 | 0.0067 | 2.25 | 3.976 | 8.8 | 1 | 1905 | -0.54957 | 5.1614 | 21.2639 | 9.9857 | 2138 | 212.3345 | 166.8497 | 78.5787 | 0.030934 | 0.024308 | 74.075 | 74.975 | 0.33708 | 2133 | 0.0022376 | -1.3034 | 7.1519 | 834 | 148.3839 | 127.9349 | 380 | 3.2471 | 0.3394
0.0004368 | 0.65 | 0.0025 | 0.0067 | 2.25 | 3.976 | 8.8 | 1 | 1525 | -0.21021 | 1.9009 | 22.5285 | 2.8011 | 1304 | 63.1038 | 38.9337 | 61.6979 | 0.048823 | 0.030123 | 74.075 | 74.8625 | 0.62208 | -1497 | 0.0022376 | 1.2645 | -7.1846 | -834 | -149.2307 | -127.916 | -380 | -3.2605 | 0.33936
0.0004368 | 0.65 | 0.0025 | 0.0067 | 2.25 | 3.976 | 8.8 | 1 | 1905 | -0.54945 | 5.1996 | 21.2124 | 10.0535 | 2137 | 213.2582 | 166.7349 | 78.1845 | 0.031185 | 0.024382 | 73.9625 | 74.8625 | 0.32727 | 2549 | 0.0022376 | -1.3161 | 7.2524 | 833 | 150.1545 | 127.8012 | 380 | 3.2988 | 0.33924
0.0004368 | 0.65 | 0.0025 | 0.0067 | 2.25 | 3.976 | 8.8 | 1 | 1525 | -0.21125 | 1.9248 | 22.5061 | 2.8179 | 1301 | 63.4207 | 39.0129 | 61.5146 | 0.049337 | 0.03035 | 73.9625 | 74.75 | 0.62581 | -2153 | 0.0022376 | 1.2937 | -7.2355 | -836 | -149.8375 | -127.722 | -380 | -3.2748 | 0.3382
0.0004368 | 0.65 | 0.0025 | 0.0067 | 2.25 | 3.976 | 8.8 | 1 | 1905 | -0.55727 | 5.231 | 21.1824 | 10.0198 | 2129 | 212.2445 | 168.4616 | 79.3715 | 0.031051 | 0.024646 | 73.85 | 74.75 | 0.32576 | 2966 | 0.0022376 | -1.3236 | 7.2019 | 828 | 148.8238 | 129.4487 | 380 | 3.3062 | 0.34602
0.0004368 | 0.65 | 0.0025 | 0.0067 | 2.25 | 3.976 | 8.8 | 1 | 1525 | -0.21003 | 1.9389 | 22.4824 | 2.7952 | 1296 | 62.8423 | 38.6533 | 61.5084 | 0.050162 | 0.030854 | 73.85 | 74.4125 | 0.65905 | -1958 | 0.0022376 | 1.3 | -7.2247 | -833 | -149.4022 | -129.8083 | -380 | -3.2921 | 0.34724
0.0004368 | 0.65 | 0.0025 | 0.0067 | 2.25 | 3.976 | 8.8 | 1 | 1905 | -0.55043 | 5.2465 | 21.1578 | 9.9881 | 2124 | 211.3252 | 166.0272 | 78.5648 | 0.0316 | 0.024826 | 73.85 | 74.4125 | 0.29721 | 2506 | 0.0022376 | -1.3246 | 7.1929 | 828 | 148.4829 | 127.3739 | 380 | 3.3075 | 0.34041
0.0004368 | 0.65 | 0.0025 | 0.0067 | 2.25 | 3.976 | 8.8 | 1 | 1525 | -0.2122 | 1.9181 | 22.4422 | 2.8346 | 1295 | 63.6151 | 39.0284 | 61.3508 | 0.049147 | 0.030152 | 73.85 | 74.3 | 0.6171 | -1946 | 0.0022376 | 1.2845 | -7.1534 | -829 | -147.7101 | -126.9987 | -380 | -3.3283 | 0.33823
0.0004368 | 0.65 | 0.0025 | 0.0067 | 2.25 | 3.976 | 8.8 | 1 | 1905 | -0.55165 | 5.2429 | 21.1183 | 10.0029 | 2124 | 211.2438 | 166.3705 | 78.7576 | 0.031513 | 0.024819 | 73.7375 | 74.3 | 0.32686 | 3004 | 0.0022376 | -1.324 | 7.1683 | 829 | 147.6287 | 127.3421 | 380 | 3.3247 | 0.33945
0.0004368 | 0.65 | 0.0025 | 0.0067 | 2.25 | 3.976 | 8.8 | 1 | 1525 | -0.21072 | 1.9113 | 22.4226 | 2.8517 | 1294 | 63.9422 | 38.7198 | 60.5543 | 0.049361 | 0.02989 | 73.7375 | 74.3 | 0.61789 | -1489 | 0.0022376 | 1.3043 | -7.1512 | -830 | -147.3016 | -127.6507 | -380 | -3.3316 | 0.34092
0.0004368 | 0.65 | 0.0025 | 0.0067 | 2.25 | 3.976 | 8.8 | 1 | 1905 | -0.55334 | 5.2414 | 21.0887 | 10.032 | 2121 | 211.5605 | 166.614 | 78.7548 | 0.031459 | 0.024775 | 73.625 | 74.3 | 0.31478 | 2458 | 0.0022376 | -1.334 | 7.1803 | 827 | 147.6183 | 127.8943 | 380 | 3.3302 | 0.34261
0.0004368 | 0.65 | 0.0025 | 0.0067 | 2.25 | 3.976 | 8.8 | 1 | 1525 | -0.21266 | 1.9144 | 22.4059 | 2.8267 | 1289 | 63.3339 | 38.9063 | 61.4304 | 0.049204 | 0.030226 | 73.625 | 74.3 | 0.6349 | -2070 | 0.0022376 | 1.3172 | -7.2053 | -832 | -148.2266 | -127.7078 | -380 | -3.3271 | 0.34067
0.0004368 | 0.65 | 0.0025 | 0.0067 | 2.25 | 3.976 | 8.8 | 1 | 1525 | -0.2239 | 0.10094 | 23.0287 | 1.2153 | 110 | 27.9862 | 3.4838 | 12.4484 | 0.028973 | 0.0036067 | 74.075 | 75.9875 | undefined | 0 | 0.0022376
0.0004368 | 0.65 | 0.0025 | 0.0067 | 2.25 | 3.976 | 8.8 | 1 | 1905 | -0.5473 | 5.3047 | 21.3156 | 10.0001 | 2143 | 213.1576 | 166.4856 | 78.1045 | 0.031863 | 0.024886 | 74.075 | 76.1 | 0.42651 | 5025 | 0.0022376 | -1.7131 | 8.7848 | 2033 | 185.1714 | 163.0018 | 380 | 5.2038 | 0.3234
0.0004368 | 0.65 | 0.0025 | 0.0067 | 2.25 | 3.976 | 8.8 | 1 | 1525 | -0.21094 | 1.887 | 22.5446 | 2.8424 | 1303 | 64.082 | 39.0289 | 60.9047 | 0.048348 | 0.029446 | 74.075 | 75.7625 | 0.62345 | -1535 | 0.0022376 | 1.229 | -7.1576 | -840 | -149.0756 | -127.4567 | -380 | -3.4178 | 0.33636
0.0004368 | 0.65 | 0.0025 | 0.0067 | 2.25 | 3.976 | 8.8 | 1 | 1905 | -0.54209 | 5.1921 | 21.2068 | 9.9928 | 2130 | 211.9149 | 163.9727 | 77.3767 | 0.031665 | 0.024501 | 74.075 | 75.65 | 0.321 | 3298 | 0.0022376 | -1.3378 | 7.1503 | 827 | 147.833 | 124.9438 | 380 | 3.3052 | 0.33116
0.0004368 | 0.65 | 0.0025 | 0.0067 | 2.25 | 3.976 | 8.8 | 1 | 1525 | -0.20779 | 1.8813 | 22.484 | 2.8012 | 1303 | 62.9818 | 38.4485 | 61.0469 | 0.048929 | 0.02987 | 74.075 | 75.3125 | 0.58734 | -1850 | 0.0022376 | 1.2771 | -7.1916 | -827 | -148.9331 | -125.5242 | -380 | -3.3109 | 0.3343
0.0004368 | 0.65 | 0.0025 | 0.0067 | 2.25 | 3.976 | 8.8 | 1 | 1905 | -0.54638 | 5.1228 | 21.1676 | 9.8434 | 2130 | 208.3618 | 165.2728 | 79.3201 | 0.030996 | 0.024586 | 74.075 | 75.3125 | 0.31785 | 2503 | 0.0022376 | -1.3164 | 7.0422 | 827 | 145.38 | 126.8243 | 380 | 3.2415 | 0.3386
0.0004368 | 0.65 | 0.0025 | 0.0067 | 2.25 | 3.976 | 8.8 | 1 | 1525 | -0.20557 | 1.8416 | 22.4442 | 2.7815 | 1303 | 62.429 | 38.0404 | 60.9339 | 0.048413 | 0.0295 | 74.075 | 74.975 | 0.63573 | -1540 | 0.0022376 | 1.2766 | -7.0619 | -827 | -145.9328 | -127.2324 | -380 | -3.2811 | 0.34082
0.0004368 | 0.65 | 0.0025 | 0.0067 | 2.25 | 3.976 | 8.8 | 1 | 1905 | -0.54529 | 5.144 | 21.111 | 9.9048 | 2129 | 209.1002 | 164.8308 | 78.8287 | 0.031208 | 0.024601 | 73.9625 | 74.975 | 0.29377 | 2266 | 0.0022376 | -1.3332 | 7.1233 | 826 | 146.6712 | 126.7904 | 380 | 3.3024 | 0.33972
0.0004368 | 0.65 | 0.0025 | 0.0067 | 2.25 | 3.976 | 8.8 | 1 | 1525 | -0.20593 | 1.8656 | 22.409 | 2.7933 | 1298 | 62.594 | 37.9546 | 60.6362 | 0.049152 | 0.029804 | 73.9625 | 74.8625 | 0.63083 | -1293 | 0.0022376 | 1.298 | -7.1115 | -831 | -146.5062 | -126.8762 | -380 | -3.2785 | 0.33936
0.0004368 | 0.65 | 0.0025 | 0.0067 | 2.25 | 3.976 | 8.8 | 1 | 1905 | -0.54275 | 5.1037 | 21.0681 | 9.9474 | 2124 | 209.572 | 163.6465 | 78.0861 | 0.031187 | 0.024353 | 73.9625 | 74.8625 | 0.30841 | 2483 | 0.0022376 | -1.3409 | 7.1541 | 826 | 146.978 | 125.6919 | 380 | 3.2381 | 0.33682
0.0004368 | 0.65 | 0.0025 | 0.0067 | 2.25 | 3.976 | 8.8 | 1 | 1525 | -0.20773 | 1.8655 | 22.3831 | 2.776 | 1294 | 62.1352 | 38.1747 | 61.438 | 0.048866 | 0.030023 | 73.9625 | 74.6375 | 0.62755 | -1506 | 0.0022376 | 1.315 | -7.1714 | -830 | -147.4367 | -125.4718 | -380 | -3.2382 | 0.33502
0.0004368 | 0.65 | 0.0025 | 0.0067 | 2.25 | 3.976 | 8.8 | 1 | 1905 | -0.53756 | 5.1089 | 21.0614 | 9.7793 | 2119 | 205.9658 | 161.7539 | 78.5343 | 0.031585 | 0.024805 | 73.9625 | 74.6375 | 0.31577 | 2557 | 0.0022376 | -1.3217 | 7.0033 | 825 | 143.8306 | 123.5792 | 380 | 3.2435 | 0.32983
0.0004368 | 0.65 | 0.0025 | 0.0067 | 2.25 | 3.976 | 8.8 | 1 | 1525 | -0.20408 | 1.8971 | 22.3584 | 2.7791 | 1295 | 62.1359 | 37.5312 | 60.4018 | 0.050547 | 0.030531 | 73.85 | 74.6375 | 0.6235 | -1499 | 0.0022376 | 1.297 | -7.0002 | -824 | -143.8299 | -124.2227 | -380 | -3.2119 | 0.33348
0.0004368 | 0.65 | 0.0025 | 0.0067 | 2.25 | 3.976 | 8.8 | 1 | 1905 | -0.54189 | 5.1492 | 21.0059 | 9.9159 | 2114 | 208.2934 | 162.6233 | 78.0742 | 0.031663 | 0.024721 | 73.85 | 74.525 | 0.32833 | 2301 | 0.0022376 | -1.3525 | 7.1369 | 819 | 146.1575 | 125.0921 | 380 | 3.2521 | 0.3378
0.0004368 | 0.65 | 0.0025 | 0.0067 | 2.25 | 3.976 | 8.8 | 1 | 1525 | -0.20406 | 1.8291 | 22.3468 | 2.7567 | 1290 | 61.6035 | 37.3852 | 60.6867 | 0.048925 | 0.029691 | 73.85 | 74.525 | 0.61038 | -1384 | 0.0022376 | 1.3409 | -7.1592 | -824 | -146.6898 | -125.2381 | -380 | -3.3201 | 0.33783
0.0004368 | 0.65 | 0.0025 | 0.0067 | 2.25 | 3.976 | 8.8 | 1 | 1905 | -0.54364 | 5.2387 | 20.9971 | 9.8112 | 2113 | 206.006 | 163.1307 | 79.1874 | 0.032113 | 0.02543 | 73.7375 | 74.525 | 0.33819 | 2232 | 0.0022376 | -1.3498 | 7.0545 | 823 | 144.4025 | 125.7456 | 380 | 3.4096 | 0.33958
0.0004368 | 0.65 | 0.0025 | 0.0067 | 2.25 | 3.976 | 8.8 | 1 | 1525 | -0.20747 | 1.8765 | 22.3213 | 2.7749 | 1288 | 61.9392 | 37.9282 | 61.2345 | 0.049475 | 0.030296 | 73.7375 | 74.4125 | 0.64187 | -1798 | 0.0022376 | 1.3242 | -7.0363 | -825 | -144.0667 | -125.2025 | -380 | -3.3622 | 0.33617
0.0004368 | 0.65 | 0.0025 | 0.0067 | 2.25 | 3.976 | 8.8 | 1 | 1905 | -0.53163 | 5.094 | 20.9955 | 9.6566 | 2115 | 202.7457 | 159.6452 | 78.7416 | 0.031908 | 0.025125 | 73.7375 | 74.4125 | 0.32945 | 1978 | 0.0022376 | -1.3258 | 6.8817 | 827 | 140.8064 | 121.717 | 380 | 3.2175 | 0.32416
0.0004368 | 0.65 | 0.0025 | 0.0067 | 2.25 | 3.976 | 8.8 | 1 | 1525 | -0.20627 | 1.8698 | 22.2999 | 2.7872 | 1288 | 62.1548 | 37.728 | 60.7 | 0.049559 | 0.030083 | 73.7375 | 74.3 | 0.64671 | -1998 | 0.0022376 | 1.3044 | -6.8694 | -827 | -140.5909 | -121.9172 | -380 | -3.2242 | 0.32536
0.0004368 | 0.65 | 0.0025 | 0.0067 | 2.25 | 3.976 | 8.8 | 1 | 1905 | -0.54052 | 5.117 | 20.9451 | 9.8125 | 2110 | 205.5234 | 161.9542 | 78.8008 | 0.031595 | 0.024897 | 73.7375 | 74.3 | 0.30347 | 2437 | 0.0022376 | -1.3548 | 7.0253 | 822 | 143.3686 | 124.2262 | 380 | 3.2472 | 0.33425
0.0004368 | 0.65 | 0.0025 | 0.0067 | 2.25 | 3.976 | 8.8 | 1 | 1525 | -0.2051 | 1.8375 | 22.2929 | 2.7826 | 1290 | 62.0327 | 37.5616 | 60.5513 | 0.048921 | 0.029622 | 73.7375 | 74.3 | 0.65904 | -1778 | 0.0022376 | 1.3478 | -7.0299 | -820 | -143.4907 | -124.3925 | -380 | -3.2794 | 0.33542
0.0004368 | 0.65 | 0.0025 | 0.0067 | 2.25 | 3.976 | 8.8 | 1 | 1145 | -0.00023818 | -0.00028012 | 35.3414 | -0.0039456 | 0 | 0.13944 | 0 | 0 | 0 | 0 | 75.9875 | 78.125 | undefined | 0 | 0.0022376
0.0004368 | 0.65 | 0.0025 | 0.0067 | 2.25 | 3.976 | 8.8 | 1 | 1905 | -1.0433 | 9.9622 | 30.7028 | 17.2736 | 2942 | 530.3472 | 435.7792 | 82.1687 | 0.022861 | 0.018784 | 75.9875 | 78.125 | 0.43105 | 7372 | 0.0022376 | -4.6386 | 17.2775 | 2942 | 530.2078 | 435.7792 | 760 | 9.9625 | 1.0431
0.0004368 | 0.65 | 0.0025 | 0.0067 | 2.25 | 3.976 | 8.8 | 1 | 1145 | -0.0016641 | 0.011358 | 35.1358 | 0.0001691 | 0 | 0 | 1.1493e-43 | 0 | 0 | 0 | 75.875 | 77.5625 | 2.5929 | -3808 | 0.0022376 | 4.433 | -17.2734 | -2942 | -530.3472 | -435.7792 | -760 | -9.9508 | 1.0417
0.0004368 | 0.65 | 0.0025 | 0.0067 | 2.25 | 3.976 | 8.8 | 1 | 1905 | -1.0319 | 9.7691 | 30.4978 | 17.0304 | 2925 | 519.3893 | 428.5313 | 82.5068 | 0.022797 | 0.018809 | 75.875 | 77.5625 | 0.46034 | 8035 | 0.0022376 | -4.638 | 17.0302 | 2925 | 519.3893 | 428.5313 | 760 | 9.7577 | 1.0302
0.0004368 | 0.65 | 0.0025 | 0.0067 | 2.25 | 3.976 | 8.8 | 1 | 1145 | -0.0012963 | 0.0092466 | 35.0802 | 0.0013934 | 0 | 0.04888 | 7.3964e-44 | 1.5132e-40 | 0 | 0.18917 | 75.7625 | 77.1125 | 2.5756 | -3484 | 0.0022376 | 4.5824 | -17.029 | -2925 | -519.3405 | -428.5313 | -760 | -9.7598 | 1.0306
0.0004368 | 0.65 | 0.0025 | 0.0067 | 2.25 | 3.976 | 8.8 | 1 | 1905 | -1.0273 | 9.8138 | 30.3844 | 17.0037 | 2912 | 516.6471 | 424.7716 | 82.217 | 0.023104 | 0.018995 | 75.7625 | 77.1125 | 0.42216 | 7886 | 0.0022376 | -4.6958 | 17.0023 | 2912 | 516.5982 | 424.7716 | 760 | 9.8046 | 1.026
0.0004368 | 0.65 | 0.0025 | 0.0067 | 2.25 | 3.976 | 8.8 | 1 | 1145 | -0.0013452 | 0.010571 | 35.0542 | -0.0028972 | 0 | 0.10156 | 1.3251e-41 | 1.3048e-38 | 0 | 0.10409 | 75.65 | 76.775 | 2.5849 | -3902 | 0.0022376 | 4.6697 | -17.0066 | -2912 | -516.5455 | -424.7716 | -760 | -9.8033 | 1.026
0.0004368 | 0.65 | 0.0025 | 0.0067 | 2.25 | 3.976 | 8.8 | 1 | 1905 | -1.0241 | 9.7002 | 30.2965 | 17.0199 | 2912 | 515.6412 | 423.4755 | 82.126 | 0.022906 | 0.018812 | 75.7625 | 76.775 | 0.38963 | 5554 | 0.0022376 | -4.7577 | 17.0228 | 2912 | 515.5397 | 423.4755 | 760 | 9.6896 | 1.0228
0.0004368 | 0.65 | 0.0025 | 0.0067 | 2.25 | 3.976 | 8.8 | 1 | 1145 | -0.0016507 | 0.013972 | 35.0354 | 0.00011711 | 0 | 0 | 1.0465e-42 | 0 | 0 | 0 | 75.65 | 76.55 | 2.7933 | -3967 | 0.0022376 | 4.7389 | -17.0197 | -2912 | -515.6412 | -423.4755 | -760 | -9.6862 | 1.0224
0.0004368 | 0.65 | 0.0025 | 0.0067 | 2.25 | 3.976 | 8.8 | 1 | 1905 | -1.013 | 9.6527 | 30.2708 | 16.8588 | 2905 | 510.3299 | 417.8254 | 81.8736 | 0.023102 | 0.018915 | 75.65 | 76.6625 | 0.44652 | 6518 | 0.0022376 | -4.7646 | 16.8587 | 2905 | 510.3299 | 417.8254 | 760 | 9.6387 | 1.0114
0.0004368 | 0.65 | 0.0025 | 0.0067 | 2.25 | 3.976 | 8.8 | 1 | 1145 | -0.00062757 | 0.012213 | 35.019 | 0.0017349 | 0 | 0.060755 | 2.8581e-43 | 4.7043e-40 | 0 | 0.20102 | 75.65 | 76.55 | 2.7695 | -3148 | 0.0022376 | 4.7481 | -16.8571 | -2905 | -510.2691 | -417.8254 | -760 | -9.6405 | 1.0124
0.0004368 | 0.65 | 0.0025 | 0.0067 | 2.25 | 3.976 | 8.8 | 1 | 1905 | -1.0113 | 9.5682 | 30.2307 | 16.827 | 2906 | 508.6917 | 417.1887 | 82.0121 | 0.022935 | 0.018809 | 75.65 | 76.6625 | 0.44908 | 7081 | 0.0022376 | -4.7883 | 16.8253 | 2906 | 508.6309 | 417.1887 | 760 | 9.5559 | 1.0107
0.0004368 | 0.65 | 0.0025 | 0.0067 | 2.25 | 3.976 | 8.8 | 1 | 1145 | -0.0010541 | 0.013334 | 35.0017 | 0.00081207 | 0 | 0.028424 | 1.6175e-42 | 5.6908e-39 | 0 | 0 | 75.65 | 76.325 | 2.6595 | -3479 | 0.0022376 | 4.7711 | -16.8262 | -2906 | -508.6633 | -417.1887 | -760 | -9.5548 | 1.0102
0.0004368 | 0.65 | 0.0025 | 0.0067 | 2.25 | 3.976 | 8.8 | 1 | 1905 | -1.01 | 9.573 | 30.1879 | 16.7685 | 2902 | 506.2065 | 416.1237 | 82.2043 | 0.023005 | 0.018911 | 75.65 | 76.4375 | 0.47683 | 8816 | 0.0022376 | -4.8139 | 16.7677 | 2902 | 506.178 | 416.1237 | 760 | 9.5596 | 1.009
0.0004368 | 0.65 | 0.0025 | 0.0067 | 2.25 | 3.976 | 8.8 | 1 | 1145 | -0.0011178 | 0.013368 | 34.9928 | 0.0019851 | 0 | 0.069465 | 5.2026e-44 | 7.4895e-41 | 0 | 0.19244 | 75.5375 | 76.1 | 2.708 | -3356 | 0.0022376 | 4.8049 | -16.7666 | -2902 | -506.137 | -416.1237 | -760 | -9.5596 | 1.0089
0.0004368 | 0.65 | 0.0025 | 0.0067 | 2.25 | 3.976 | 8.8 | 1 | 1905 | -1.0032 | 9.616 | 30.1726 | 16.7056 | 2901 | 504.0531 | 413.1426 | 81.9641 | 0.023275 | 0.019077 | 75.5375 | 76.2125 | 0.43396 | 6509 | 0.0022376 | -4.8202 | 16.7037 | 2901 | 503.9837 | 413.1426 | 760 | 9.6026 | 1.002
0.0004368 | 0.65 | 0.0025 | 0.0067 | 2.25 | 3.976 | 8.8 | 1 | 1145 | -0.00027389 | 0.0099431 | 34.9888 | 0.0040436 | 0 | 0.14148 | 7.0821e-45 | 5.0057e-42 | 0 | 0.070279 | 75.5375 | 75.9875 | 2.787 | -3734 | 0.0022376 | 4.8162 | -16.7016 | -2901 | -503.9117 | -413.1426 | -760 | -9.6061 | 1.0029
0.0004368 | 0.65 | 0.0025 | 0.0067 | 2.25 | 3.976 | 8.8 | 1 | 1905 | -1.0013 | 9.5716 | 30.1426 | 16.7164 | 2897 | 503.8749 | 411.9294 | 81.7523 | 0.023236 | 0.018996 | 75.5375 | 76.1 | 0.43132 | 6152 | 0.0022376 | -4.8462 | 16.7123 | 2897 | 503.7334 | 411.9294 | 760 | 9.5616 | 1.0011
0.0004368 | 0.65 | 0.0025 | 0.0067 | 2.25 | 3.976 | 8.8 | 1 | 1145 | -0.00080168 | 0.012521 | 34.9703 | 0.005032 | 0 | 0.17597 | 5.2391e-44 | 2.9773e-41 | 0 | 0.071152 | 75.5375 | 75.875 | 2.6295 | -3590 | 0.0022376 | 4.8277 | -16.7114 | -2897 | -503.6989 | -411.9294 | -760 | -9.5591 | 1.0005
0.0004368 | 0.65 | 0.0025 | 0.0067 | 2.25 | 3.976 | 8.8 | 1 | 1905 | -1.0031 | 9.58 | 30.1167 | 16.6921 | 2893 | 502.7113 | 411.9966 | 81.9549 | 0.023253 | 0.019057 | 75.5375 | 76.1 | 0.48696 | 6865 | 0.0022376 | -4.8536 | 16.6871 | 2893 | 502.5353 | 411.9966 | 760 | 9.5675 | 1.0023
0.0004368 | 0.65 | 0.0025 | 0.0067 | 2.25 | 3.976 | 8.8 | 1 | 1145 | -0.0010522 | 0.014971 | 34.9596 | -0.0036366 | 0 | 0.12713 | 5.6631e-44 | 4.4544e-41 | 0 | 0.11776 | 75.5375 | 75.9875 | 2.5841 | -3390 | 0.0022376 | 4.8428 | -16.6957 | -2893 | -502.5841 | -411.9966 | -760 | -9.5651 | 1.0021
0.0004368 | 0.65 | 0.0025 | 0.0067 | 2.25 | 3.976 | 8.8 | 1 | 1145 | -6.6974e-05 | -0.0029435 | 35.2169 | 0.0012995 | 0 | 0.045764 | 0 | 0 | 0 | 0 | 75.7625 | 77.3375 | undefined | 0 | 0.0022376
0.0004368 | 0.65 | 0.0025 | 0.0067 | 2.25 | 3.976 | 8.8 | 1 | 1905 | -1.0146 | 9.7353 | 30.3842 | 16.8359 | 2915 | 511.5453 | 420.0031 | 82.1048 | 0.023179 | 0.019031 | 75.7625 | 77.45 | 0.45865 | 7311 | 0.0022376 | -4.8327 | 16.8346 | 2915 | 511.4995 | 420.0031 | 760 | 9.7382 | 1.0146
0.0004368 | 0.65 | 0.0025 | 0.0067 | 2.25 | 3.976 | 8.8 | 1 | 1145 | -0.00094428 | 0.0058901 | 35.0456 | 0.0027373 | 0 | 0.095931 | 4.7206e-45 | 4.9208e-42 | 0 | 0.0614 | 75.65 | 77.1125 | 2.694 | -3874 | 0.0022376 | 4.6615 | -16.8332 | -2915 | -511.4494 | -420.0031 | -760 | -9.7294 | 1.0137
0.0004368 | 0.65 | 0.0025 | 0.0067 | 2.25 | 3.976 | 8.8 | 1 | 1905 | -1.0041 | 9.5831 | 30.1995 | 16.7261 | 2899 | 505.1212 | 413.2788 | 81.8177 | 0.023188 | 0.018972 | 75.7625 | 77.225 | 0.46377 | 7296 | 0.0022376 | -4.8461 | 16.7234 | 2899 | 505.0252 | 413.2788 | 760 | 9.5772 | 1.0032
0.0004368 | 0.65 | 0.0025 | 0.0067 | 2.25 | 3.976 | 8.8 | 1 | 1145 | -0.00071069 | 0.0051806 | 34.9994 | 0.0039911 | 0 | 0.13969 | 6.4813e-45 | 4.64e-42 | 0 | 0.037088 | 75.65 | 76.8875 | 2.7955 | -3398 | 0.0022376 | 4.7999 | -16.7221 | -2899 | -504.9815 | -413.2788 | -760 | -9.5779 | 1.0034
0.0004368 | 0.65 | 0.0025 | 0.0067 | 2.25 | 3.976 | 8.8 | 1 | 1905 | -0.99609 | 9.5551 | 30.1233 | 16.6381 | 2896 | 501.1957 | 409.5022 | 81.7051 | 0.023333 | 0.019065 | 75.7625 | 77 | 0.43438 | 6308 | 0.0022376 | -4.8761 | 16.6341 | 2896 | 501.056 | 409.5022 | 760 | 9.5499 | 0.99538
0.0004368 | 0.65 | 0.0025 | 0.0067 | 2.25 | 3.976 | 8.8 | 1 | 1145 | -0.001171 | 0.009773 | 34.9688 | 0.0040144 | 0 | 0.14038 | 2.0335e-43 | 1.4486e-40 | 0 | 0.069619 | 75.65 | 76.775 | 2.6628 | -3567 | 0.0022376 | 4.8455 | -16.6341 | -2896 | -501.0553 | -409.5022 | -760 | -9.5453 | 0.99492
0.0004368 | 0.65 | 0.0025 | 0.0067 | 2.25 | 3.976 | 8.8 | 1 | 1905 | -0.99961 | 9.5223 | 30.0461 | 16.6467 | 2887 | 500.1684 | 409.6928 | 81.911 | 0.023242 | 0.019038 | 75.7625 | 76.775 | 0.45026 | 8036 | 0.0022376 | -4.9227 | 16.6427 | 2887 | 500.028 | 409.6928 | 760 | 9.5125 | 0.99844
0.0004368 | 0.65 | 0.0025 | 0.0067 | 2.25 | 3.976 | 8.8 | 1 | 1145 | -0.0005182 | 0.0069448 | 34.9485 | 0.00036237 | 0 | 0.012664 | 5.5888e-44 | 4.4131e-40 | 0 | 0 | 75.65 | 76.55 | 2.662 | -2986 | 0.0022376 | 4.9024 | -16.6463 | -2887 | -500.1557 | -409.6928 | -760 | -9.5153 | 0.99909
0.0004368 | 0.65 | 0.0025 | 0.0067 | 2.25 | 3.976 | 8.8 | 1 | 1905 | -0.99354 | 9.442 | 30.0285 | 16.5593 | 2886 | 497.2513 | 407.0777 | 81.8656 | 0.023195 | 0.018988 | 75.65 | 76.55 | 0.4745 | 6835 | 0.0022376 | -4.92 | 16.5589 | 2886 | 497.2387 | 407.0777 | 760 | 9.435 | 0.99302
0.0004368 | 0.65 | 0.0025 | 0.0067 | 2.25 | 3.976 | 8.8 | 1 | 1145 | -0.0012046 | 0.011507 | 34.9397 | 0.0057466 | 0 | 0.20079 | 1.0963e-43 | 5.4601e-41 | 0 | 0.057311 | 75.5375 | 76.55 | 2.7302 | -2908 | 0.0022376 | 4.9111 | -16.5536 | -2886 | -497.0506 | -407.0777 | -760 | -9.4305 | 0.99233
0.0004368 | 0.65 | 0.0025 | 0.0067 | 2.25 | 3.976 | 8.8 | 1 | 1905 | -1.0026 | 9.5245 | 29.9752 | 16.6252 | 2880 | 498.344 | 409.9428 | 82.261 | 0.023234 | 0.019112 | 75.5375 | 76.55 | 0.42192 | 8513 | 0.0022376 | -4.9645 | 16.6195 | 2880 | 498.1432 | 409.9428 | 760 | 9.513 | 1.0014
0.0004368 | 0.65 | 0.0025 | 0.0067 | 2.25 | 3.976 | 8.8 | 1 | 1145 | -0.00028524 | 0.0071163 | 34.9326 | 0.008188 | 0 | 0.28603 | 1.8169e-44 | 6.3522e-42 | 0 | 0.02488 | 75.5375 | 76.325 | 2.8033 | -3642 | 0.0022376 | 4.9575 | -16.617 | -2880 | -498.0579 | -409.9428 | -760 | -9.5174 | 1.0023
0.0004368 | 0.65 | 0.0025 | 0.0067 | 2.25 | 3.976 | 8.8 | 1 | 1905 | -0.98941 | 9.3747 | 29.9789 | 16.5197 | 2882 | 495.2427 | 404.8151 | 81.7408 | 0.023158 | 0.018929 | 75.5375 | 76.325 | 0.40789 | 5582 | 0.0022376 | -4.9537 | 16.5115 | 2882 | 494.9566 | 404.8151 | 760 | 9.3676 | 0.98912
0.0004368 | 0.65 | 0.0025 | 0.0067 | 2.25 | 3.976 | 8.8 | 1 | 1145 | -0.00086726 | 0.008935 | 34.9314 | 0.0020515 | 0 | 0.071663 | 7.0815e-45 | 9.8817e-42 | 0 | 0.12468 | 75.5375 | 76.325 | 2.6247 | -3658 | 0.0022376 | 4.9524 | -16.5176 | -2882 | -495.171 | -404.8151 | -760 | -9.3657 | 0.98854
0.0004368 | 0.65 | 0.0025 | 0.0067 | 2.25 | 3.976 | 8.8 | 1 | 1905 | -0.99595 | 9.457 | 29.9328 | 16.596 | 2879 | 496.7652 | 407.1582 | 81.9619 | 0.023227 | 0.019037 | 75.5375 | 76.325 | 0.51267 | 6183 | 0.0022376 | -4.9986 | 16.594 | 2879 | 496.6936 | 407.1582 | 760 | 9.4481 | 0.99508
0.0004368 | 0.65 | 0.0025 | 0.0067 | 2.25 | 3.976 | 8.8 | 1 | 1145 | -0.00079246 | 0.0095322 | 34.909 | 0.0027596 | 0 | 0.096336 | 9.7085e-43 | 1.0078e-39 | 0 | 0.098947 | 75.425 | 76.2125 | 2.7016 | -3156 | 0.0022376 | 4.9762 | -16.5933 | -2879 | -496.6689 | -407.1582 | -760 | -9.4475 | 0.99515
0.0004368 | 0.65 | 0.0025 | 0.0067 | 2.25 | 3.976 | 8.8 | 1 | 1905 | -1.0011 | 9.5545 | 29.8794 | 16.682 | 2876 | 498.4481 | 408.8092 | 82.0164 | 0.023372 | 0.019169 | 75.425 | 76.325 | 0.43783 | 7206 | 0.0022376 | -5.0296 | 16.6792 | 2876 | 498.3517 | 408.8092 | 760 | 9.545 | 1.0003
0.0004368 | 0.65 | 0.0025 | 0.0067 | 2.25 | 3.976 | 8.8 | 1 | 1145 | -0.00034261 | 0.0047296 | 34.8857 | 0.0054978 | 0 | 0.1918 | 8.8208e-45 | 4.5991e-42 | 0 | 0.02466 | 75.5375 | 75.9875 | 2.551 | -3347 | 0.0022376 | 5.0063 | -16.6765 | -2876 | -498.2563 | -408.8092 | -760 | -9.5498 | 1.0008
0.0004368 | 0.65 | 0.0025 | 0.0067 | 2.25 | 3.976 | 8.8 | 1 | 1905 | -0.99255 | 9.4745 | 29.8691 | 16.6055 | 2877 | 495.9925 | 405.4318 | 81.7415 | 0.023369 | 0.019102 | 75.425 | 76.2125 | 0.491 | 7402 | 0.0022376 | -5.0166 | 16.6 | 2877 | 495.8007 | 405.4318 | 760 | 9.4698 | 0.9922
0.0004368 | 0.65 | 0.0025 | 0.0067 | 2.25 | 3.976 | 8.8 | 1 | 1145 | -0.00050249 | 0.0076262 | 34.8745 | 0.0031964 | 0 | 0.11147 | 1.4985e-44 | 1.3443e-41 | 0 | 0.068414 | 75.425 | 76.1 | 2.5688 | -3467 | 0.0022376 | 5.0053 | -16.6023 | -2877 | -495.881 | -405.4318 | -760 | -9.4669 | 0.99204
0.0004368 | 0.65 | 0.0025 | 0.0067 | 2.25 | 3.976 | 8.8 | 1 | 1145 | 0.00070598 | -0.0013964 | 35.1077 | 0.0022467 | 0 | 0.078878 | 0 | 0 | 0 | 0 | 75.65 | 77.225 | undefined | 0 | 0.0022376
0.0004368 | 0.65 | 0.0025 | 0.0067 | 2.25 | 3.976 | 8.8 | 1 | 1905 | -1.0079 | 9.6186 | 30.0677 | 16.775 | 2890 | 504.3862 | 413.6015 | 82.001 | 0.023256 | 0.01907 | 75.65 | 77.3375 | 0.47662 | 8111 | 0.0022376 | -5.04 | 16.7728 | 2890 | 504.3073 | 413.6015 | 760 | 9.62 | 1.0086
0.0004368 | 0.65 | 0.0025 | 0.0067 | 2.25 | 3.976 | 8.8 | 1 | 1145 | -5.5569e-05 | 0.0034566 | 34.9434 | 0.00044147 | 0 | 0.015426 | 4.8879e-45 | 3.1685e-41 | 0 | 0 | 75.65 | 76.8875 | 2.5719 | -3395 | 0.0022376 | 4.8758 | -16.7746 | -2890 | -504.3707 | -413.6015 | -760 | -9.6151 | 1.0078
0.0004368 | 0.65 | 0.0025 | 0.0067 | 2.25 | 3.976 | 8.8 | 1 | 1905 | -0.99584 | 9.4604 | 29.9343 | 16.5713 | 2878 | 496.0523 | 406.8826 | 82.0241 | 0.023251 | 0.019071 | 75.65 | 77 | 0.47891 | 9101 | 0.0022376 | -5.0091 | 16.5709 | 2878 | 496.0369 | 406.8826 | 760 | 9.4569 | 0.99579
0.0004368 | 0.65 | 0.0025 | 0.0067 | 2.25 | 3.976 | 8.8 | 1 | 1145 | -0.00093642 | 0.0084405 | 34.8997 | 0.0034017 | 0 | 0.11872 | 2.4113e-42 | 2.0311e-39 | 0 | 0.071097 | 75.65 | 76.775 | 2.6994 | -2916 | 0.0022376 | 4.9653 | -16.5679 | -2878 | -495.9336 | -406.8826 | -760 | -9.452 | 0.99491
0.0004368 | 0.65 | 0.0025 | 0.0067 | 2.25 | 3.976 | 8.8 | 1 | 1905 | -0.99147 | 9.5082 | 29.8657 | 16.5324 | 2873 | 493.7519 | 404.4599 | 81.9156 | 0.023509 | 0.019257 | 75.65 | 76.8875 | 0.4357 | 8435 | 0.0022376 | -5.034 | 16.529 | 2873 | 493.6332 | 404.4599 | 760 | 9.4998 | 0.99053
0.0004368 | 0.65 | 0.0025 | 0.0067 | 2.25 | 3.976 | 8.8 | 1 | 1145 | -0.00073788 | 0.0075094 | 34.8796 | 0.0074103 | 0 | 0.25847 | 1.3485e-43 | 5.2172e-41 | 0 | 0.029054 | 75.5375 | 76.6625 | 2.7135 | -3297 | 0.0022376 | 5.014 | -16.525 | -2873 | -493.4934 | -404.4599 | -760 | -9.5007 | 0.99073
0.0004368 | 0.65 | 0.0025 | 0.0067 | 2.25 | 3.976 | 8.8 | 1 | 1905 | -0.99307 | 9.4321 | 29.8075 | 16.5336 | 2872 | 492.826 | 404.8896 | 82.1567 | 0.023296 | 0.019139 | 75.65 | 76.775 | 0.44428 | 7424 | 0.0022376 | -5.0721 | 16.5262 | 2872 | 492.5676 | 404.8896 | 760 | 9.4246 | 0.99233
0.0004368 | 0.65 | 0.0025 | 0.0067 | 2.25 | 3.976 | 8.8 | 1 | 1145 | -0.0010762 | 0.0095831 | 34.8591 | 0.0016351 | 0 | 0.056997 | 2.7651e-44 | 4.8512e-41 | 0 | 0.16813 | 75.65 | 76.55 | 2.6687 | -3268 | 0.0022376 | 5.0516 | -16.532 | -2872 | -492.769 | -404.8896 | -760 | -9.4226 | 0.99199
0.0004368 | 0.65 | 0.0025 | 0.0067 | 2.25 | 3.976 | 8.8 | 1 | 1905 | -0.98816 | 9.4017 | 29.7855 | 16.4694 | 2868 | 490.5483 | 402.3555 | 82.0216 | 0.023367 | 0.019166 | 75.65 | 76.6625 | 0.5404 | 8176 | 0.0022376 | -5.0736 | 16.4677 | 2868 | 490.4913 | 402.3555 | 760 | 9.3921 | 0.98709
0.0004368 | 0.65 | 0.0025 | 0.0067 | 2.25 | 3.976 | 8.8 | 1 | 1145 | -0.0012246 | 0.010591 | 34.846 | 0.0026961 | 0 | 0.093948 | 1.5884e-44 | 1.6907e-41 | 0 | 0.11273 | 75.65 | 76.4375 | 2.6448 | -3509 | 0.0022376 | 5.0605 | -16.4667 | -2868 | -490.4543 | -402.3555 | -760 | -9.3911 | 0.98694
0.0004368 | 0.65 | 0.0025 | 0.0067 | 2.25 | 3.976 | 8.8 | 1 | 1905 | -0.98753 | 9.37 | 29.7421 | 16.4676 | 2867 | 489.7811 | 402.0413 | 82.0859 | 0.023306 | 0.019131 | 75.65 | 76.6625 | 0.45521 | 5924 | 0.0022376 | -5.1039 | 16.4649 | 2867 | 489.6871 | 402.0413 | 760 | 9.3594 | 0.98631
0.0004368 | 0.65 | 0.0025 | 0.0067 | 2.25 | 3.976 | 8.8 | 1 | 1145 | -0.00046435 | 0.0052736 | 34.8293 | 0.0062526 | 0 | 0.21778 | 1.1506e-44 | 5.2837e-42 | 0 | 0.024216 | 75.5375 | 76.55 | 2.7044 | -3232 | 0.0022376 | 5.0872 | -16.4613 | -2867 | -489.5633 | -402.0413 | -760 | -9.3647 | 0.98707
0.0004368 | 0.65 | 0.0025 | 0.0067 | 2.25 | 3.976 | 8.8 | 1 | 1905 | -0.97949 | 9.3089 | 29.734 | 16.3627 | 2862 | 486.5274 | 398.0222 | 81.8088 | 0.023388 | 0.019133 | 75.65 | 76.6625 | 0.46692 | 7887 | 0.0022376 | -5.0953 | 16.3564 | 2862 | 486.3096 | 398.0222 | 760 | 9.3036 | 0.97902
0.0004368 | 0.65 | 0.0025 | 0.0067 | 2.25 | 3.976 | 8.8 | 1 | 1145 | -0.0004925 | 0.0094267 | 34.8204 | 0.010285 | 0 | 0.35814 | 3.907e-44 | 1.0909e-41 | 0 | 0.026321 | 75.5375 | 76.6625 | 2.8092 | -3509 | 0.0022376 | 5.0864 | -16.3524 | -2862 | -486.1692 | -398.0222 | -760 | -9.2994 | 0.979
0.0004368 | 0.65 | 0.0025 | 0.0067 | 2.25 | 3.976 | 8.8 | 1 | 1905 | -0.9776 | 9.3572 | 29.7146 | 16.3519 | 2862 | 485.8904 | 397.2273 | 81.7524 | 0.023556 | 0.019258 | 75.5375 | 76.6625 | 0.45171 | 7387 | 0.0022376 | -5.1058 | 16.3416 | 2862 | 485.5323 | 397.2273 | 760 | 9.3478 | 0.97711
0.0004368 | 0.65 | 0.0025 | 0.0067 | 2.25 | 3.976 | 8.8 | 1 | 1145 | -0.00095977 | 0.011162 | 34.793 | 0.0021991 | 0 | 0.076515 | 1.0308e-43 | 1.3472e-40 | 0 | 0.14588 | 75.5375 | 76.4375 | 2.5956 | -3453 | 0.0022376 | 5.0784 | -16.3497 | -2862 | -485.8139 | -397.2273 | -760 | -9.346 | 0.97664
0.0004368 | 0.65 | 0.0025 | 0.0067 | 2.25 | 3.976 | 8.8 | 1 | 1905 | -0.96953 | 9.2472 | 29.7045 | 16.265 | 2861 | 483.1448 | 393.8844 | 81.5251 | 0.023477 | 0.01914 | 75.5375 | 76.6625 | 0.49335 | 8982 | 0.0022376 | -5.0885 | 16.2628 | 2861 | 483.0683 | 393.8844 | 760 | 9.2361 | 0.96857
0.0004368 | 0.65 | 0.0025 | 0.0067 | 2.25 | 3.976 | 8.8 | 1 | 1145 | -0.00096401 | 0.011612 | 34.779 | 0.0031776 | 0 | 0.11051 | 1.9672e-44 | 1.7801e-41 | 0 | 0.10507 | 75.425 | 76.4375 | 2.6609 | -4053 | 0.0022376 | 5.0745 | -16.2619 | -2861 | -483.0343 | -393.8844 | -760 | -9.2356 | 0.96857
0.0004368 | 0.65 | 0.0025 | 0.0067 | 2.25 | 3.976 | 8.8 | 1 | 1905 | -0.97422 | 9.3448 | 29.6677 | 16.2732 | 2858 | 482.7886 | 395.2969 | 81.8778 | 0.02364 | 0.019356 | 75.5375 | 76.55 | 0.48891 | 7205 | 0.0022376 | -5.1113 | 16.27 | 2858 | 482.6781 | 395.2969 | 760 | 9.3332 | 0.97325
0.0004368 | 0.65 | 0.0025 | 0.0067 | 2.25 | 3.976 | 8.8 | 1 | 1145 | -0.00075539 | 0.0091702 | 34.7677 | 0.0046352 | 0 | 0.16116 | 1.6107e-43 | 9.9944e-41 | 0 | 0.056902 | 75.425 | 76.4375 | 2.7331 | -3494 | 0.0022376 | 5.1001 | -16.2686 | -2858 | -482.6275 | -395.2969 | -760 | -9.3356 | 0.97346
0.0004368 | 0.65 | 0.0025 | 0.0067 | 2.25 | 3.976 | 8.8 | 1 | 1525 | -0.3839 | 3.6622 | 33.0912 | 4.4015 | 1788 | 145.6513 | 97.4789 | 66.9263 | 0.037569 | 0.025143 | 75.7625 | 78.35 | 0.30103 | 6283 | 0.0022376
0.0004368 | 0.65 | 0.0025 | 0.0067 | 2.25 | 3.976 | 8.8 | 1 | 1763 | -0.74614 | 7.1421 | 30.8768 | 11.0236 | 2502 | 340.3742 | 265.0102 | 77.8585 | 0.02695 | 0.020983 | 75.7625 | 78.2375 | 0.18882 | 3242 | 0.0022376 | -2.2144 | 6.6221 | 714 | 194.7229 | 167.5312 | 238 | 3.4799 | 0.36224
0.0004368 | 0.65 | 0.0025 | 0.0067 | 2.25 | 3.976 | 8.8 | 1 | 1525 | -0.37904 | 3.5729 | 32.8357 | 4.2909 | 1778 | 140.8934 | 95.6756 | 67.9064 | 0.037344 | 0.025359 | 75.7625 | 77.9 | 0.50419 | -2177 | 0.0022376 | 1.959 | -6.7328 | -724 | -199.4808 | -169.3346 | -238 | -3.5692 | 0.3671
0.0004368 | 0.65 | 0.0025 | 0.0067 | 2.25 | 3.976 | 8.8 | 1 | 1763 | -0.74121 | 7.0552 | 30.6518 | 10.8494 | 2488 | 332.555 | 261.8444 | 78.7372 | 0.026944 | 0.021215 | 75.7625 | 77.675 | 0.19149 | 3412 | 0.0022376 | -2.1839 | 6.5586 | 710 | 191.6617 | 166.1688 | 238 | 3.4823 | 0.36217
0.0004368 | 0.65 | 0.0025 | 0.0067 | 2.25 | 3.976 | 8.8 | 1 | 1525 | -0.37493 | 3.5331 | 32.7036 | 4.2811 | 1774 | 140.008 | 94.4405 | 67.4536 | 0.037411 | 0.025235 | 75.7625 | 77.45 | 0.48633 | -1767 | 0.0022376 | 2.0518 | -6.5683 | -714 | -192.547 | -167.4039 | -238 | -3.5221 | 0.36629
0.0004368 | 0.65 | 0.0025 | 0.0067 | 2.25 | 3.976 | 8.8 | 1 | 1763 | -0.72701 | 6.9414 | 30.5601 | 10.6883 | 2478 | 326.6348 | 255.8145 | 78.3182 | 0.027134 | 0.021251 | 75.7625 | 77.3375 | 0.19657 | 3468 | 0.0022376 | -2.1435 | 6.4072 | 704 | 186.6268 | 161.374 | 238 | 3.4083 | 0.35209
0.0004368 | 0.65 | 0.0025 | 0.0067 | 2.25 | 3.976 | 8.8 | 1 | 1525 | -0.37292 | 3.4695 | 32.6199 | 4.2751 | 1770 | 139.4542 | 93.7229 | 67.207 | 0.037018 | 0.024879 | 75.7625 | 77.1125 | 0.49216 | -1333 | 0.0022376 | 2.0599 | -6.4132 | -708 | -187.1806 | -162.0916 | -238 | -3.4719 | 0.35409
0.0004368 | 0.65 | 0.0025 | 0.0067 | 2.25 | 3.976 | 8.8 | 1 | 1763 | -0.73496 | 7.0633 | 30.4371 | 10.7636 | 2478 | 327.6119 | 258.605 | 78.9364 | 0.027313 | 0.02156 | 75.65 | 77.1125 | 0.2218 | 3005 | 0.0022376 | -2.1828 | 6.4884 | 708 | 188.1577 | 164.8821 | 238 | 3.5939 | 0.36205
0.0004368 | 0.65 | 0.0025 | 0.0067 | 2.25 | 3.976 | 8.8 | 1 | 1525 | -0.37855 | 3.475 | 32.5332 | 4.321 | 1764 | 140.5754 | 94.8285 | 67.4574 | 0.036645 | 0.02472 | 75.65 | 77 | 0.47367 | -2230 | 0.0022376 | 2.0961 | -6.4426 | -714 | -187.0365 | -163.7765 | -238 | -3.5883 | 0.35641
0.0004368 | 0.65 | 0.0025 | 0.0067 | 2.25 | 3.976 | 8.8 | 1 | 1763 | -0.73339 | 7.0174 | 30.34 | 10.8536 | 2477 | 329.2991 | 257.9447 | 78.3314 | 0.027205 | 0.02131 | 75.65 | 76.8875 | 0.22376 | 2932 | 0.0022376 | -2.1932 | 6.5327 | 713 | 188.7237 | 163.1162 | 238 | 3.5424 | 0.35484
0.0004368 | 0.65 | 0.0025 | 0.0067 | 2.25 | 3.976 | 8.8 | 1 | 1525 | -0.37791 | 3.4767 | 32.4736 | 4.3431 | 1766 | 141.0347 | 94.7453 | 67.1787 | 0.036695 | 0.024651 | 75.65 | 76.6625 | 0.51052 | -2042 | 0.0022376 | 2.1337 | -6.5106 | -711 | -188.2644 | -163.1994 | -238 | -3.5407 | 0.35548
0.0004368 | 0.65 | 0.0025 | 0.0067 | 2.25 | 3.976 | 8.8 | 1 | 1763 | -0.73212 | 6.9643 | 30.2938 | 10.8636 | 2464 | 329.1 | 256.1455 | 77.8321 | 0.027189 | 0.021162 | 75.5375 | 76.6625 | 0.21146 | 2621 | 0.0022376 | -2.1798 | 6.5205 | 698 | 188.0652 | 161.4002 | 238 | 3.4876 | 0.35421
0.0004368 | 0.65 | 0.0025 | 0.0067 | 2.25 | 3.976 | 8.8 | 1 | 1525 | -0.37531 | 3.5139 | 32.4569 | 4.2713 | 1760 | 138.6334 | 93.8031 | 67.6627 | 0.037461 | 0.025347 | 75.5375 | 76.325 | 0.47831 | -1799 | 0.0022376 | 2.1631 | -6.5923 | -704 | -190.4665 | -162.3424 | -238 | -3.4504 | 0.35681
0.0004368 | 0.65 | 0.0025 | 0.0067 | 2.25 | 3.976 | 8.8 | 1 | 1763 | -0.71692 | 6.8288 | 30.3164 | 10.6044 | 2462 | 321.4878 | 250.5924 | 77.9477 | 0.027251 | 0.021241 | 75.5375 | 76.325 | 0.22768 | 2795 | 0.0022376 | -2.1405 | 6.3331 | 702 | 182.8544 | 156.7892 | 238 | 3.3149 | 0.3416
0.0004368 | 0.65 | 0.0025 | 0.0067 | 2.25 | 3.976 | 8.8 | 1 | 1525 | -0.37341 | 3.4674 | 32.4352 | 4.2481 | 1760 | 137.7871 | 93.3008 | 67.7138 | 0.037164 | 0.025165 | 75.5375 | 76.2125 | 0.49327 | -1744 | 0.0022376 | 2.1187 | -6.3563 | -702 | -183.7007 | -157.2915 | -238 | -3.3614 | 0.34351
0.0004368 | 0.65 | 0.0025 | 0.0067 | 2.25 | 3.976 | 8.8 | 1 | 1763 | -0.72019 | 6.9194 | 30.291 | 10.5195 | 2459 | 318.6455 | 251.4666 | 78.9174 | 0.027516 | 0.021715 | 75.425 | 76.325 | 0.22359 | 2887 | 0.0022376 | -2.1441 | 6.2714 | 699 | 180.8584 | 158.1658 | 238 | 3.452 | 0.34678
0.0004368 | 0.65 | 0.0025 | 0.0067 | 2.25 | 3.976 | 8.8 | 1 | 1525 | -0.37458 | 3.4352 | 32.3933 | 4.2679 | 1758 | 138.251 | 93.4873 | 67.6214 | 0.036745 | 0.024847 | 75.425 | 76.1 | 0.49871 | -1938 | 0.0022376 | 2.1022 | -6.2516 | -701 | -180.3945 | -157.9793 | -238 | -3.4842 | 0.34561
0.0004368 | 0.65 | 0.0025 | 0.0067 | 2.25 | 3.976 | 8.8 | 1 | 1763 | -0.72465 | 6.8499 | 30.2232 | 10.612 | 2453 | 320.7299 | 252.3489 | 78.6796 | 0.027144 | 0.021357 | 75.425 | 76.1 | 0.23286 | 3167 | 0.0022376 | -2.1701 | 6.3442 | 695 | 182.4789 | 158.8616 | 238 | 3.4147 | 0.35007
0.0004368 | 0.65 | 0.0025 | 0.0067 | 2.25 | 3.976 | 8.8 | 1 | 1525 | -0.37952 | 3.4895 | 32.3634 | 4.2866 | 1760 | 138.7279 | 94.8278 | 68.3552 | 0.036798 | 0.025153 | 75.425 | 76.1 | 0.47403 | -1367 | 0.0022376 | 2.1402 | -6.3255 | -693 | -182.002 | -157.5211 | -238 | -3.3604 | 0.34513
0.0004368 | 0.65 | 0.0025 | 0.0067 | 2.25 | 3.976 | 8.8 | 1 | 1763 | -0.72611 | 6.853 | 30.1965 | 10.6295 | 2452 | 320.9743 | 252.8191 | 78.7662 | 0.027106 | 0.021351 | 75.425 | 76.1 | 0.21275 | 2863 | 0.0022376 | -2.1669 | 6.343 | 692 | 182.2464 | 157.9914 | 238 | 3.3635 | 0.34659
0.0004368 | 0.65 | 0.0025 | 0.0067 | 2.25 | 3.976 | 8.8 | 1 | 1525 | -0.37323 | 3.4843 | 32.3322 | 4.2908 | 1756 | 138.73 | 93.0566 | 67.0775 | 0.037443 | 0.025116 | 75.3125 | 76.1 | 0.48783 | -2002 | 0.0022376 | 2.1358 | -6.3388 | -696 | -182.2443 | -159.7626 | -238 | -3.3687 | 0.35289
0.0004368 | 0.65 | 0.0025 | 0.0067 | 2.25 | 3.976 | 8.8 | 1 | 1525 | -0.3809 | 3.6506 | 33.1018 | 4.3436 | 1789 | 143.7818 | 96.7753 | 67.307 | 0.037722 | 0.02539 | 76.1 | 79.8125 | 0.23763 | 4148 | 0.0022376
0.0004368 | 0.65 | 0.0025 | 0.0067 | 2.25 | 3.976 | 8.8 | 1 | 1763 | -0.75064 | 7.2279 | 30.916 | 11.0234 | 2503 | 340.8015 | 266.7954 | 78.2847 | 0.027091 | 0.021208 | 76.1 | 79.475 | 0.19551 | 3125 | 0.0022376 | -2.1857 | 6.6798 | 714 | 197.0197 | 170.0201 | 238 | 3.5773 | 0.36974
0.0004368 | 0.65 | 0.0025 | 0.0067 | 2.25 | 3.976 | 8.8 | 1 | 1525 | -0.37862 | 3.5259 | 32.8153 | 4.2883 | 1776 | 140.7232 | 95.4883 | 67.8554 | 0.036925 | 0.025055 | 76.1 | 78.9125 | 0.52911 | -1816 | 0.0022376 | 1.8993 | -6.7351 | -727 | -200.0783 | -171.3071 | -238 | -3.702 | 0.37202
0.0004368 | 0.65 | 0.0025 | 0.0067 | 2.25 | 3.976 | 8.8 | 1 | 1763 | -0.73711 | 7.0255 | 30.6857 | 10.6827 | 2489 | 327.8063 | 260.4507 | 79.4526 | 0.026974 | 0.021432 | 76.1 | 78.6875 | 0.21452 | 3426 | 0.0022376 | -2.1296 | 6.3943 | 713 | 187.0831 | 164.9624 | 238 | 3.4996 | 0.35849
0.0004368 | 0.65 | 0.0025 | 0.0067 | 2.25 | 3.976 | 8.8 | 1 | 1525 | -0.37508 | 3.4526 | 32.6625 | 4.2632 | 1771 | 139.245 | 94.2937 | 67.7178 | 0.036615 | 0.024795 | 75.9875 | 78.2375 | 0.45468 | -1618 | 0.0022376 | 1.9767 | -6.4195 | -718 | -188.5612 | -166.157 | -238 | -3.5729 | 0.36203
0.0004368 | 0.65 | 0.0025 | 0.0067 | 2.25 | 3.976 | 8.8 | 1 | 1763 | -0.72863 | 6.9498 | 30.5153 | 10.66 | 2478 | 325.2914 | 256.3833 | 78.8165 | 0.027107 | 0.021365 | 75.9875 | 78.125 | 0.21367 | 4094 | 0.0022376 | -2.1472 | 6.3968 | 707 | 186.0463 | 162.0896 | 238 | 3.4972 | 0.35355
0.0004368 | 0.65 | 0.0025 | 0.0067 | 2.25 | 3.976 | 8.8 | 1 | 1525 | -0.37541 | 3.494 | 32.5572 | 4.2698 | 1764 | 139.0134 | 94.0296 | 67.6407 | 0.037159 | 0.025134 | 75.9875 | 77.9 | 0.49395 | -1541 | 0.0022376 | 2.0419 | -6.3901 | -714 | -186.278 | -162.3536 | -238 | -3.4558 | 0.35322
0.0004368 | 0.65 | 0.0025 | 0.0067 | 2.25 | 3.976 | 8.8 | 1 | 1763 | -0.72996 | 6.9345 | 30.3455 | 10.827 | 2478 | 328.55 | 256.799 | 78.1613 | 0.027004 | 0.021106 | 75.9875 | 77.7875 | 0.21166 | 3288 | 0.0022376 | -2.2116 | 6.5571 | 714 | 189.5367 | 162.7694 | 238 | 3.4405 | 0.35455
0.0004368 | 0.65 | 0.0025 | 0.0067 | 2.25 | 3.976 | 8.8 | 1 | 1525 | -0.37016 | 3.4582 | 32.4796 | 4.2393 | 1765 | 137.6919 | 92.7489 | 67.3598 | 0.037286 | 0.025116 | 75.9875 | 77.675 | 0.45901 | -1649 | 0.0022376 | 2.1341 | -6.5876 | -713 | -190.8582 | -164.0501 | -238 | -3.4763 | 0.3598
0.0004368 | 0.65 | 0.0025 | 0.0067 | 2.25 | 3.976 | 8.8 | 1 | 1763 | -0.72078 | 6.89 | 30.2841 | 10.7144 | 2461 | 324.476 | 251.8073 | 77.6043 | 0.027362 | 0.021234 | 75.875 | 77.5625 | 0.1924 | 3101 | 0.0022376 | -2.1955 | 6.4751 | 696 | 186.7841 | 159.0584 | 238 | 3.4318 | 0.35062
0.0004368 | 0.65 | 0.0025 | 0.0067 | 2.25 | 3.976 | 8.8 | 1 | 1525 | -0.37415 | 3.4656 | 32.4057 | 4.2569 | 1758 | 137.9482 | 93.3979 | 67.7051 | 0.037106 | 0.025122 | 75.875 | 77.225 | 0.48647 | -1691 | 0.0022376 | 2.1216 | -6.4575 | -703 | -186.5277 | -158.4094 | -238 | -3.4244 | 0.34663
0.0004368 | 0.65 | 0.0025 | 0.0067 | 2.25 | 3.976 | 8.8 | 1 | 1763 | -0.71611 | 6.8377 | 30.2418 | 10.5389 | 2454 | 318.715 | 249.5273 | 78.2917 | 0.027402 | 0.021454 | 75.7625 | 77.225 | 0.21451 | 3301 | 0.0022376 | -2.1639 | 6.282 | 696 | 180.7668 | 156.1293 | 238 | 3.3721 | 0.34196
0.0004368 | 0.65 | 0.0025 | 0.0067 | 2.25 | 3.976 | 8.8 | 1 | 1525 | -0.37534 | 3.5019 | 32.3545 | 4.2323 | 1754 | 136.933 | 93.4879 | 68.2727 | 0.037458 | 0.025574 | 75.7625 | 77 | 0.48065 | -1586 | 0.0022376 | 2.1127 | -6.3066 | -700 | -181.782 | -156.0394 | -238 | -3.3358 | 0.34077
0.0004368 | 0.65 | 0.0025 | 0.0067 | 2.25 | 3.976 | 8.8 | 1 | 1763 | -0.7252 | 6.8208 | 30.1428 | 10.6345 | 2453 | 320.555 | 252.5586 | 78.7879 | 0.027007 | 0.021278 | 75.7625 | 76.8875 | 0.21715 | 3098 | 0.0022376 | -2.2117 | 6.4023 | 699 | 183.622 | 159.0707 | 238 | 3.319 | 0.34985
0.0004368 | 0.65 | 0.0025 | 0.0067 | 2.25 | 3.976 | 8.8 | 1 | 1525 | -0.3717 | 3.5092 | 32.3334 | 4.2598 | 1756 | 137.7325 | 92.6647 | 67.2788 | 0.037869 | 0.025478 | 75.65 | 76.6625 | 0.50423 | -1541 | 0.0022376 | 2.1906 | -6.3748 | -697 | -182.8225 | -159.8939 | -238 | -3.3117 | 0.35349
0.0004368 | 0.65 | 0.0025 | 0.0067 | 2.25 | 3.976 | 8.8 | 1 | 1763 | -0.72801 | 6.9349 | 30.0982 | 10.6581 | 2447 | 320.7906 | 252.9147 | 78.8411 | 0.02742 | 0.021618 | 75.65 | 76.55 | 0.21602 | 2400 | 0.0022376 | -2.2352 | 6.3984 | 691 | 183.0581 | 160.25 | 238 | 3.4257 | 0.3563
0.0004368 | 0.65 | 0.0025 | 0.0067 | 2.25 | 3.976 | 8.8 | 1 | 1525 | -0.37305 | 3.4842 | 32.3011 | 4.1985 | 1753 | 135.6156 | 92.8731 | 68.4826 | 0.037516 | 0.025692 | 75.65 | 76.55 | 0.51856 | -1711 | 0.0022376 | 2.2029 | -6.4596 | -694 | -185.175 | -160.0416 | -238 | -3.4507 | 0.35496
0.0004368 | 0.65 | 0.0025 | 0.0067 | 2.25 | 3.976 | 8.8 | 1 | 1763 | -0.71226 | 6.8241 | 30.1044 | 10.5117 | 2447 | 316.4471 | 247.4835 | 78.2069 | 0.027574 | 0.021565 | 75.5375 | 76.4375 | 0.20858 | 3546 | 0.0022376 | -2.1967 | 6.3132 | 694 | 180.8315 | 154.6104 | 238 | 3.3399 | 0.33922
0.0004368 | 0.65 | 0.0025 | 0.0067 | 2.25 | 3.976 | 8.8 | 1 | 1525 | -0.36883 | 3.4943 | 32.2499 | 4.1752 | 1754 | 134.6514 | 91.8554 | 68.2172 | 0.038042 | 0.025951 | 75.5375 | 76.325 | 0.48326 | -1752 | 0.0022376 | 2.1455 | -6.3364 | -693 | -181.7957 | -155.628 | -238 | -3.3298 | 0.34344
0.0004368 | 0.65 | 0.0025 | 0.0067 | 2.25 | 3.976 | 8.8 | 1 | 1763 | -0.72614 | 6.8236 | 30.0006 | 10.64 | 2446 | 319.2082 | 252.1715 | 78.9991 | 0.027059 | 0.021377 | 75.5375 | 76.1 | 0.22416 | 2231 | 0.0022376 | -2.2493 | 6.4648 | 692 | 184.5568 | 160.3161 | 238 | 3.3292 | 0.35732
0.0004368 | 0.65 | 0.0025 | 0.0067 | 2.25 | 3.976 | 8.8 | 1 | 1525 | -0.38055 | 3.5233 | 32.1664 | 4.3123 | 1749 | 138.7109 | 94.5158 | 68.1387 | 0.037277 | 0.0254 | 75.5375 | 76.1 | 0.46968 | -1734 | 0.0022376 | 2.1658 | -6.3278 | -697 | -180.4974 | -157.6558 | -238 | -3.3003 | 0.34559
0.0004368 | 0.65 | 0.0025 | 0.0067 | 2.25 | 3.976 | 8.8 | 1 | 1525 | -0.37665 | 3.6159 | 32.7029 | 4.2997 | 1770 | 140.6132 | 94.662 | 67.3209 | 0.038198 | 0.025715 | 75.65 | 77.675 | 0.27734 | 6182 | 0.0022376
0.0004368 | 0.65 | 0.0025 | 0.0067 | 2.25 | 3.976 | 8.8 | 1 | 1763 | -0.73822 | 7.0502 | 30.3831 | 10.8715 | 2478 | 330.311 | 259.7514 | 78.6384 | 0.027142 | 0.021344 | 75.65 | 77.675 | 0.20733 | 3726 | 0.0022376 | -2.3198 | 6.5718 | 708 | 189.6979 | 165.0893 | 238 | 3.4342 | 0.36157
0.0004368 | 0.65 | 0.0025 | 0.0067 | 2.25 | 3.976 | 8.8 | 1 | 1525 | -0.36938 | 3.4582 | 32.4448 | 4.2506 | 1764 | 137.9088 | 92.5175 | 67.086 | 0.037379 | 0.025076 | 75.65 | 77.3375 | 0.53138 | -1715 | 0.0022376 | 2.0618 | -6.621 | -714 | -192.4022 | -167.2338 | -238 | -3.5919 | 0.36884
0.0004368 | 0.65 | 0.0025 | 0.0067 | 2.25 | 3.976 | 8.8 | 1 | 1763 | -0.71379 | 6.8764 | 30.2319 | 10.5007 | 2454 | 317.4558 | 248.674 | 78.3334 | 0.027652 | 0.021661 | 75.65 | 77.1125 | 0.20806 | 2205 | 0.0022376 | -2.2129 | 6.2501 | 690 | 179.547 | 156.1565 | 238 | 3.4182 | 0.34441
0.0004368 | 0.65 | 0.0025 | 0.0067 | 2.25 | 3.976 | 8.8 | 1 | 1525 | -0.37139 | 3.4719 | 32.3273 | 4.2024 | 1757 | 135.8517 | 92.6322 | 68.1862 | 0.03748 | 0.025556 | 75.5375 | 76.8875 | 0.4953 | -1886 | 0.0022376 | 2.0954 | -6.2983 | -697 | -181.6041 | -156.0419 | -238 | -3.4046 | 0.3424
0.0004368 | 0.65 | 0.0025 | 0.0067 | 2.25 | 3.976 | 8.8 | 1 | 1763 | -0.72203 | 6.846 | 30.0503 | 10.7225 | 2450 | 322.2141 | 251.1226 | 77.9366 | 0.027261 | 0.021247 | 75.5375 | 76.8875 | 0.22825 | 3728 | 0.0022376 | -2.277 | 6.5201 | 693 | 186.3624 | 158.4904 | 238 | 3.3741 | 0.35064
0.0004368 | 0.65 | 0.0025 | 0.0067 | 2.25 | 3.976 | 8.8 | 1 | 1525 | -0.36949 | 3.4695 | 32.2565 | 4.2198 | 1749 | 136.1151 | 91.7748 | 67.4245 | 0.037805 | 0.02549 | 75.5375 | 76.775 | 0.47935 | -1670 | 0.0022376 | 2.2061 | -6.5027 | -701 | -186.099 | -159.3477 | -238 | -3.3764 | 0.35254
0.0004368 | 0.65 | 0.0025 | 0.0067 | 2.25 | 3.976 | 8.8 | 1 | 1763 | -0.71918 | 6.8431 | 29.9999 | 10.5893 | 2438 | 317.6768 | 248.9916 | 78.3789 | 0.027483 | 0.021541 | 75.5375 | 76.775 | 0.21924 | 2731 | 0.0022376 | -2.2566 | 6.3695 | 689 | 181.5618 | 157.2167 | 238 | 3.3735 | 0.34969
0.0004368 | 0.65 | 0.0025 | 0.0067 | 2.25 | 3.976 | 8.8 | 1 | 1525 | -0.37123 | 3.4498 | 32.1792 | 4.2224 | 1749 | 135.873 | 92.2012 | 67.8584 | 0.037416 | 0.02539 | 75.425 | 76.6625 | 0.47624 | -2080 | 0.0022376 | 2.1793 | -6.3669 | -689 | -181.8038 | -156.7904 | -238 | -3.3932 | 0.34794
0.0004368 | 0.65 | 0.0025 | 0.0067 | 2.25 | 3.976 | 8.8 | 1 | 1763 | -0.71446 | 6.7964 | 29.94 | 10.5848 | 2436 | 316.908 | 247.1325 | 77.9824 | 0.027501 | 0.021446 | 75.425 | 76.55 | 0.22535 | 3038 | 0.0022376 | -2.2392 | 6.3624 | 687 | 181.035 | 154.9313 | 238 | 3.3466 | 0.34323
0.0004368 | 0.65 | 0.0025 | 0.0067 | 2.25 | 3.976 | 8.8 | 1 | 1525 | -0.36733 | 3.458 | 32.1409 | 4.1906 | 1747 | 134.6903 | 91.0888 | 67.6283 | 0.037963 | 0.025674 | 75.425 | 76.4375 | 0.47701 | -1450 | 0.0022376 | 2.2009 | -6.3941 | -689 | -182.2177 | -156.0437 | -238 | -3.3385 | 0.34714
0.0004368 | 0.65 | 0.0025 | 0.0067 | 2.25 | 3.976 | 8.8 | 1 | 1763 | -0.72077 | 6.8371 | 29.9008 | 10.5262 | 2436 | 314.7422 | 249.2935 | 79.2056 | 0.027426 | 0.021723 | 75.425 | 76.325 | 0.21307 | 3538 | 0.0022376 | -2.2401 | 6.3356 | 689 | 180.0519 | 158.2047 | 238 | 3.3791 | 0.35344
0.0004368 | 0.65 | 0.0025 | 0.0067 | 2.25 | 3.976 | 8.8 | 1 | 1525 | -0.37344 | 3.4509 | 32.0852 | 4.2666 | 1749 | 136.8943 | 92.7427 | 67.7477 | 0.037209 | 0.025208 | 75.3125 | 76.2125 | 0.47349 | -1665 | 0.0022376 | 2.1844 | -6.2596 | -687 | -177.8479 | -156.5507 | -238 | -3.3863 | 0.34733
0.0004368 | 0.65 | 0.0025 | 0.0067 | 2.25 | 3.976 | 8.8 | 1 | 1763 | -0.71237 | 6.7562 | 29.8785 | 10.489 | 2431 | 313.3943 | 245.9041 | 78.4648 | 0.027475 | 0.021558 | 75.3125 | 76.1 | 0.21852 | 3187 | 0.0022376 | -2.2067 | 6.2224 | 682 | 176.5 | 153.1613 | 238 | 3.3053 | 0.33893
0.0004368 | 0.65 | 0.0025 | 0.0067 | 2.25 | 3.976 | 8.8 | 1 | 1525 | -0.36488 | 3.4213 | 32.0807 | 4.1693 | 1744 | 133.7533 | 90.3615 | 67.5583 | 0.037863 | 0.025579 | 75.3125 | 76.1 | 0.48098 | -2027 | 0.0022376 | 2.2022 | -6.3197 | -687 | -179.641 | -155.5426 | -238 | -3.3349 | 0.34749
0.0004368 | 0.65 | 0.0025 | 0.0067 | 2.25 | 3.976 | 8.8 | 1 | 1763 | -0.70831 | 6.7304 | 29.8315 | 10.5617 | 2430 | 315.0712 | 244.4043 | 77.5712 | 0.027538 | 0.021361 | 75.3125 | 76.1 | 0.19735 | 3298 | 0.0022376 | -2.2493 | 6.3924 | 686 | 181.3178 | 154.0428 | 238 | 3.309 | 0.34343
0.0004368 | 0.65 | 0.0025 | 0.0067 | 2.25 | 3.976 | 8.8 | 1 | 1525 | -0.37254 | 3.4433 | 32.054 | 4.2401 | 1742 | 135.9123 | 92.1233 | 67.7814 | 0.037378 | 0.025335 | 75.2 | 76.2125 | 0.47802 | -1531 | 0.0022376 | 2.2226 | -6.3216 | -688 | -179.1588 | -152.2811 | -238 | -3.287 | 0.33577
0.0004368 | 0.65 | 0.0025 | 0.0067 | 2.25 | 3.976 | 8.8 | 1 | 1763 | -0.70978 | 6.7379 | 29.8305 | 10.4454 | 2437 | 311.5927 | 245.5541 | 78.8061 | 0.027439 | 0.021624 | 75.2 | 76.1 | 0.23443 | 3258 | 0.0022376 | -2.2236 | 6.2053 | 695 | 175.6803 | 153.4308 | 238 | 3.2945 | 0.33723
0.0004368 | 0.65 | 0.0025 | 0.0067 | 2.25 | 3.976 | 8.8 | 1 | 1525 | -0.36819 | 3.417 | 32.0371 | 4.1679 | 1741 | 133.5275 | 91.0362 | 68.1779 | 0.037535 | 0.02559 | 75.2 | 76.1 | 0.54044 | -1628 | 0.0022376 | 2.2066 | -6.2775 | -696 | -178.0651 | -154.5179 | -238 | -3.3208 | 0.34159
0.0004368 | 0.65 | 0.0025 | 0.0067 | 2.25 | 3.976 | 8.8 | 1 | 1763 | -0.71677 | 6.8634 | 29.7925 | 10.4833 | 2427 | 312.3248 | 247.0105 | 79.0877 | 0.027786 | 0.021975 | 75.2 | 76.1 | 0.21744 | 2978 | 0.0022376 | -2.2446 | 6.3154 | 686 | 178.7973 | 155.9743 | 238 | 3.4464 | 0.34858
0.0004368 | 0.65 | 0.0025 | 0.0067 | 2.25 | 3.976 | 8.8 | 1 | 1525 | -0.36654 | 3.4121 | 32.0101 | 4.2384 | 1741 | 135.6723 | 90.6132 | 66.7883 | 0.037655 | 0.025149 | 75.2 | 76.1 | 0.47239 | -1540 | 0.0022376 | 2.2176 | -6.2449 | -686 | -176.6525 | -156.3973 | -238 | -3.4513 | 0.35023
0.0004368 | 0.65 | 0.0025 | 0.0067 | 2.25 | 3.976 | 8.8 | 1 | 1525 | -0.3679 | 3.5182 | 32.2944 | 4.2507 | 1754 | 137.2756 | 91.6315 | 66.75 | 0.038396 | 0.025629 | 75.3125 | 79.1375 | 0.26588 | 6523 | 0.0022376
0.0004368 | 0.65 | 0.0025 | 0.0067 | 2.25 | 3.976 | 8.8 | 1 | 1905 | -0.90269 | 8.6583 | 28.4494 | 15.2133 | 2755 | 432.8081 | 353.1512 | 81.5953 | 0.024517 | 0.020005 | 75.425 | 78.9125 | 0.31832 | 2779 | 0.0022376 | -3.8451 | 10.9625 | 1001 | 295.5326 | 261.5197 | 380 | 5.1401 | 0.53479
0.0004368 | 0.65 | 0.0025 | 0.0067 | 2.25 | 3.976 | 8.8 | 1 | 1525 | -0.35778 | 3.3501 | 31.9056 | 4.1452 | 1740 | 132.2537 | 88.3856 | 66.8304 | 0.037903 | 0.025331 | 75.3125 | 78.4625 | 0.53102 | -2852 | 0.0022376 | 3.4562 | -11.0681 | -1015 | -300.5545 | -264.7656 | -380 | -5.3082 | 0.54491
0.0004368 | 0.65 | 0.0025 | 0.0067 | 2.25 | 3.976 | 8.8 | 1 | 1905 | -0.88844 | 8.5025 | 28.1076 | 14.9951 | 2727 | 421.4771 | 343.9685 | 81.6102 | 0.024719 | 0.020173 | 75.3125 | 78.125 | 0.31327 | 2134 | 0.0022376 | -3.798 | 10.85 | 987 | 289.2234 | 255.5829 | 380 | 5.1524 | 0.53066
0.0004368 | 0.65 | 0.0025 | 0.0067 | 2.25 | 3.976 | 8.8 | 1 | 1525 | -0.35435 | 3.2583 | 31.7102 | 4.0915 | 1732 | 129.7435 | 87.16 | 67.1787 | 0.037382 | 0.025113 | 75.3125 | 77.7875 | 0.51647 | -1663 | 0.0022376 | 3.6026 | -10.9036 | -995 | -291.7336 | -256.8085 | -380 | -5.2443 | 0.53409
0.0004368 | 0.65 | 0.0025 | 0.0067 | 2.25 | 3.976 | 8.8 | 1 | 1905 | -0.87229 | 8.3757 | 27.9359 | 14.8379 | 2716 | 414.5092 | 336.3456 | 81.1431 | 0.024902 | 0.020206 | 75.3125 | 77.675 | 0.34382 | 3459 | 0.0022376 | -3.7743 | 10.7463 | 984 | 284.7658 | 249.1857 | 380 | 5.1175 | 0.51795
0.0004368 | 0.65 | 0.0025 | 0.0067 | 2.25 | 3.976 | 8.8 | 1 | 1525 | -0.36048 | 3.3744 | 31.5708 | 4.1223 | 1725 | 130.1458 | 88.2874 | 67.8373 | 0.038221 | 0.025928 | 75.3125 | 77.45 | 0.52778 | -1429 | 0.0022376 | 3.6349 | -10.7155 | -991 | -284.3634 | -248.0582 | -380 | -5.0013 | 0.51182
0.0004368 | 0.65 | 0.0025 | 0.0067 | 2.25 | 3.976 | 8.8 | 1 | 1905 | -0.86973 | 8.2593 | 27.8426 | 14.6756 | 2707 | 408.6067 | 334.2166 | 81.7942 | 0.024712 | 0.020213 | 75.3125 | 77.3375 | 0.31299 | 2790 | 0.0022376 | -3.7283 | 10.5533 | 982 | 278.4609 | 245.9292 | 380 | 4.8849 | 0.50925
0.0004368 | 0.65 | 0.0025 | 0.0067 | 2.25 | 3.976 | 8.8 | 1 | 1525 | -0.3606 | 3.3208 | 31.4625 | 4.1347 | 1716 | 130.0864 | 87.8401 | 67.5244 | 0.037805 | 0.025528 | 75.2 | 77.1125 | 0.53212 | -2600 | 0.0022376 | 3.6199 | -10.541 | -991 | -278.5202 | -246.3764 | -380 | -4.9384 | 0.50912
0.0004368 | 0.65 | 0.0025 | 0.0067 | 2.25 | 3.976 | 8.8 | 1 | 1905 | -0.86625 | 8.2222 | 27.7439 | 14.7097 | 2698 | 408.1039 | 331.7991 | 81.3026 | 0.024781 | 0.020147 | 75.2 | 77 | 0.33625 | 3054 | 0.0022376 | -3.7186 | 10.575 | 982 | 278.0174 | 243.959 | 380 | 4.9014 | 0.50564
0.0004368 | 0.65 | 0.0025 | 0.0067 | 2.25 | 3.976 | 8.8 | 1 | 1525 | -0.35407 | 3.3152 | 31.4211 | 4.0645 | 1720 | 127.7102 | 86.4855 | 67.7201 | 0.038333 | 0.025959 | 75.0875 | 76.8875 | 0.48658 | -1940 | 0.0022376 | 3.6772 | -10.6452 | -978 | -280.3937 | -245.3137 | -380 | -4.907 | 0.51218
0.0004368 | 0.65 | 0.0025 | 0.0067 | 2.25 | 3.976 | 8.8 | 1 | 1905 | -0.87453 | 8.3883 | 27.6586 | 14.735 | 2688 | 407.5489 | 333.7719 | 81.8974 | 0.025132 | 0.020582 | 75.0875 | 76.6625 | 0.32352 | 2115 | 0.0022376 | -3.7625 | 10.6705 | 968 | 279.8388 | 247.2865 | 380 | 5.0731 | 0.52047
0.0004368 | 0.65 | 0.0025 | 0.0067 | 2.25 | 3.976 | 8.8 | 1 | 1525 | -0.35421 | 3.333 | 31.3479 | 4.063 | 1714 | 127.3661 | 86.1992 | 67.6783 | 0.038666 | 0.026169 | 75.0875 | 76.4375 | 0.52154 | -2319 | 0.0022376 | 3.6893 | -10.672 | -974 | -280.1828 | -247.5728 | -380 | -5.0553 | 0.52033
0.0004368 | 0.65 | 0.0025 | 0.0067 | 2.25 | 3.976 | 8.8 | 1 | 1905 | -0.8678 | 8.2578 | 27.6068 | 14.7129 | 2687 | 406.1757 | 331.0441 | 81.5027 | 0.024945 | 0.020331 | 75.0875 | 76.4375 | 0.31813 | 2943 | 0.0022376 | -3.7411 | 10.6499 | 973 | 278.8096 | 244.8449 | 380 | 4.9248 | 0.51359
0.0004368 | 0.65 | 0.0025 | 0.0067 | 2.25 | 3.976 | 8.8 | 1 | 1525 | -0.36624 | 3.4846 | 31.3405 | 4.1679 | 1711 | 130.6246 | 88.9803 | 68.1191 | 0.039161 | 0.026676 | 74.8625 | 76.325 | 0.52997 | -2826 | 0.0022376 | 3.7338 | -10.545 | -976 | -275.5511 | -242.0638 | -380 | -4.7732 | 0.50156
0.0004368 | 0.65 | 0.0025 | 0.0067 | 2.25 | 3.976 | 8.8 | 1 | 1905 | -0.85734 | 8.1237 | 27.6373 | 14.5055 | 2693 | 400.8915 | 327.7814 | 81.7631 | 0.024784 | 0.020264 | 74.8625 | 76.2125 | 0.32222 | 3027 | 0.0022376 | -3.7032 | 10.3376 | 982 | 270.2669 | 238.8011 | 380 | 4.6392 | 0.4911
0.0004368 | 0.65 | 0.0025 | 0.0067 | 2.25 | 3.976 | 8.8 | 1 | 1525 | -0.357 | 3.3476 | 31.2757 | 4.0943 | 1706 | 128.0507 | 86.4892 | 67.5429 | 0.038705 | 0.026142 | 74.75 | 76.2125 | 0.52812 | -2409 | 0.0022376 | 3.6385 | -10.4112 | -987 | -272.8408 | -241.2922 | -380 | -4.7762 | 0.50034
0.0004368 | 0.65 | 0.0025 | 0.0067 | 2.25 | 3.976 | 8.8 | 1 | 1905 | -0.85781 | 8.2086 | 27.565 | 14.5682 | 2682 | 401.5739 | 326.6226 | 81.3356 | 0.025132 | 0.020441 | 74.75 | 76.325 | 0.33285 | 2208 | 0.0022376 | -3.7107 | 10.474 | 976 | 273.5231 | 240.1334 | 380 | 4.861 | 0.50081
0.0004368 | 0.65 | 0.0025 | 0.0067 | 2.25 | 3.976 | 8.8 | 1 | 1525 | -0.35662 | 3.27 | 31.2249 | 4.0932 | 1706 | 127.8096 | 86.3567 | 67.5667 | 0.037866 | 0.025585 | 74.75 | 76.1 | 0.51524 | -2156 | 0.0022376 | 3.6599 | -10.4751 | -976 | -273.7643 | -240.2659 | -380 | -4.9386 | 0.50119
0.0004368 | 0.65 | 0.0025 | 0.0067 | 2.25 | 3.976 | 8.8 | 1 | 1905 | -0.8677 | 8.3183 | 27.4879 | 14.6858 | 2673 | 403.6801 | 329.3535 | 81.5877 | 0.025256 | 0.020606 | 74.75 | 76.2125 | 0.29929 | 3083 | 0.0022376 | -3.7371 | 10.5926 | 967 | 275.8706 | 242.9969 | 380 | 5.0483 | 0.51108
0.0004368 | 0.65 | 0.0025 | 0.0067 | 2.25 | 3.976 | 8.8 | 1 | 1525 | -0.3541 | 3.3274 | 31.2027 | 4.0891 | 1706 | 127.5917 | 85.7566 | 67.2118 | 0.0388 | 0.026078 | 74.75 | 76.1 | 0.52486 | -2209 | 0.0022376 | 3.7149 | -10.5966 | -967 | -276.0885 | -243.5969 | -380 | -4.9909 | 0.5136
0.0004368 | 0.65 | 0.0025 | 0.0067 | 2.25 | 3.976 | 8.8 | 1 | 1525 | -0.3671 | 3.5087 | 32.1662 | 4.205 | 1749 | 135.2579 | 91.1798 | 67.4118 | 0.038481 | 0.025941 | 75.2 | 78.8 | 0.24778 | 5615 | 0.0022376
0.0004368 | 0.65 | 0.0025 | 0.0067 | 2.25 | 3.976 | 8.8 | 1 | 1905 | -0.89989 | 8.6222 | 28.1947 | 15.0891 | 2734 | 425.4319 | 349.266 | 82.0968 | 0.024687 | 0.020267 | 75.2 | 78.575 | 0.33417 | 3372 | 0.0022376 | -3.9715 | 10.8841 | 985 | 290.174 | 258.0862 | 380 | 5.1135 | 0.53278
0.0004368 | 0.65 | 0.0025 | 0.0067 | 2.25 | 3.976 | 8.8 | 1 | 1525 | -0.36067 | 3.332 | 31.7285 | 4.0942 | 1729 | 129.9041 | 88.5374 | 68.1559 | 0.037634 | 0.02565 | 75.2 | 77.9 | 0.54619 | -2294 | 0.0022376 | 3.5338 | -10.9948 | -1005 | -295.5277 | -260.7287 | -380 | -5.2902 | 0.53922
0.0004368 | 0.65 | 0.0025 | 0.0067 | 2.25 | 3.976 | 8.8 | 1 | 1905 | -0.87186 | 8.2008 | 27.8868 | 14.7418 | 2711 | 411.1012 | 335.5661 | 81.6261 | 0.024439 | 0.019948 | 75.2 | 77.7875 | 0.32472 | 3430 | 0.0022376 | -3.8417 | 10.6475 | 982 | 281.1971 | 247.0287 | 380 | 4.8688 | 0.5112
0.0004368 | 0.65 | 0.0025 | 0.0067 | 2.25 | 3.976 | 8.8 | 1 | 1525 | -0.35808 | 3.363 | 31.5346 | 4.0815 | 1720 | 128.7091 | 87.4591 | 67.951 | 0.038452 | 0.026129 | 75.2 | 77.3375 | 0.5465 | -1924 | 0.0022376 | 3.6478 | -10.6602 | -991 | -282.3921 | -248.107 | -380 | -4.8378 | 0.51379
0.0004368 | 0.65 | 0.0025 | 0.0067 | 2.25 | 3.976 | 8.8 | 1 | 1905 | -0.86588 | 8.2047 | 27.711 | 14.6608 | 2695 | 406.2651 | 331.3107 | 81.5504 | 0.024764 | 0.020195 | 75.2 | 77.1125 | 0.32959 | 3256 | 0.0022376 | -3.8236 | 10.5793 | 975 | 277.556 | 243.8516 | 380 | 4.8417 | 0.5078
0.0004368 | 0.65 | 0.0025 | 0.0067 | 2.25 | 3.976 | 8.8 | 1 | 1525 | -0.35811 | 3.3248 | 31.3565 | 4.1087 | 1712 | 128.8334 | 87.0626 | 67.5777 | 0.038189 | 0.025807 | 75.0875 | 76.775 | 0.51863 | -1656 | 0.0022376 | 3.6454 | -10.5521 | -983 | -277.4318 | -244.2481 | -380 | -4.8799 | 0.50777
0.0004368 | 0.65 | 0.0025 | 0.0067 | 2.25 | 3.976 | 8.8 | 1 | 1905 | -0.86271 | 8.2768 | 27.5928 | 14.5698 | 2685 | 402.0232 | 328.9109 | 81.8139 | 0.025164 | 0.020588 | 75.0875 | 76.775 | 0.35006 | 2749 | 0.0022376 | -3.7636 | 10.4612 | 973 | 273.1899 | 241.8482 | 380 | 4.9519 | 0.5046
0.0004368 | 0.65 | 0.0025 | 0.0067 | 2.25 | 3.976 | 8.8 | 1 | 1525 | -0.35817 | 3.2856 | 31.2912 | 4.0736 | 1706 | 127.4671 | 86.7696 | 68.0722 | 0.037866 | 0.025776 | 75.0875 | 76.55 | 0.52167 | -2370 | 0.0022376 | 3.6984 | -10.4963 | -979 | -274.5562 | -242.1412 | -380 | -4.9912 | 0.50454
0.0004368 | 0.65 | 0.0025 | 0.0067 | 2.25 | 3.976 | 8.8 | 1 | 1905 | -0.85704 | 8.1693 | 27.5162 | 14.5327 | 2681 | 399.8837 | 326.225 | 81.58 | 0.025042 | 0.020429 | 75.0875 | 76.6625 | 0.3276 | 3071 | 0.0022376 | -3.775 | 10.4591 | 975 | 272.4166 | 239.4554 | 380 | 4.8838 | 0.49888
0.0004368 | 0.65 | 0.0025 | 0.0067 | 2.25 | 3.976 | 8.8 | 1 | 1525 | -0.35529 | 3.2421 | 31.2151 | 4.0633 | 1708 | 126.8364 | 86.1837 | 67.9487 | 0.037618 | 0.025561 | 74.975 | 76.55 | 0.5069 | -2741 | 0.0022376 | 3.6989 | -10.4694 | -973 | -273.0473 | -240.0413 | -380 | -4.9273 | 0.50175
0.0004368 | 0.65 | 0.0025 | 0.0067 | 2.25 | 3.976 | 8.8 | 1 | 1905 | -0.86208 | 8.1086 | 27.4328 | 14.5876 | 2675 | 400.1785 | 327.3772 | 81.8078 | 0.024768 | 0.020262 | 74.975 | 76.325 | 0.31836 | 2657 | 0.0022376 | -3.7823 | 10.5243 | 967 | 273.3421 | 241.1935 | 380 | 4.8665 | 0.50679
0.0004368 | 0.65 | 0.0025 | 0.0067 | 2.25 | 3.976 | 8.8 | 1 | 1525 | -0.3531 | 3.2834 | 31.1509 | 4.0345 | 1707 | 125.6785 | 85.5946 | 68.106 | 0.03836 | 0.026125 | 74.975 | 76.4375 | 0.49621 | -2250 | 0.0022376 | 3.7181 | -10.5531 | -968 | -274.5 | -241.7826 | -380 | -4.8252 | 0.50898
0.0004368 | 0.65 | 0.0025 | 0.0067 | 2.25 | 3.976 | 8.8 | 1 | 1905 | -0.85974 | 8.1763 | 27.4063 | 14.4905 | 2666 | 397.1321 | 325.4738 | 81.956 | 0.025121 | 0.020588 | 74.8625 | 76.4375 | 0.30426 | 2685 | 0.0022376 | -3.7446 | 10.456 | 959 | 271.4536 | 239.8792 | 380 | 4.8929 | 0.50664
0.0004368 | 0.65 | 0.0025 | 0.0067 | 2.25 | 3.976 | 8.8 | 1 | 1525 | -0.35414 | 3.3207 | 31.0989 | 4.015 | 1702 | 124.8605 | 85.5627 | 68.5267 | 0.03881 | 0.026595 | 74.8625 | 76.2125 | 0.5135 | -2508 | 0.0022376 | 3.6925 | -10.4756 | -964 | -272.2716 | -239.9111 | -380 | -4.8557 | 0.5056
0.0004368 | 0.65 | 0.0025 | 0.0067 | 2.25 | 3.976 | 8.8 | 1 | 1905 | -0.85385 | 8.0768 | 27.3643 | 14.4387 | 2664 | 395.1052 | 323.0064 | 81.752 | 0.025005 | 0.020442 | 74.8625 | 76.1 | 0.32466 | 3555 | 0.0022376 | -3.7346 | 10.4238 | 962 | 270.2447 | 237.4437 | 380 | 4.7561 | 0.49971
0.0004368 | 0.65 | 0.0025 | 0.0067 | 2.25 | 3.976 | 8.8 | 1 | 1525 | -0.35707 | 3.2387 | 31.0692 | 4.0806 | 1698 | 126.7812 | 86.0618 | 67.8821 | 0.037632 | 0.025546 | 74.8625 | 75.9875 | 0.54567 | -2219 | 0.0022376 | 3.7049 | -10.3581 | -966 | -268.3239 | -236.9446 | -380 | -4.838 | 0.49678
0.0004368 | 0.65 | 0.0025 | 0.0067 | 2.25 | 3.976 | 8.8 | 1 | 1905 | -0.86227 | 8.162 | 27.309 | 14.5209 | 2657 | 396.5505 | 325.3337 | 82.0409 | 0.025088 | 0.020582 | 74.8625 | 75.7625 | 0.33156 | 3590 | 0.0022376 | -3.7602 | 10.4403 | 959 | 269.7693 | 239.2719 | 380 | 4.9233 | 0.5052
0.0004368 | 0.65 | 0.0025 | 0.0067 | 2.25 | 3.976 | 8.8 | 1 | 1525 | -0.35788 | 3.3165 | 31.0442 | 4.0335 | 1695 | 125.2162 | 86.1399 | 68.7929 | 0.038501 | 0.026486 | 74.75 | 75.7625 | 0.49684 | -2253 | 0.0022376 | 3.7352 | -10.4874 | -962 | -271.3343 | -239.1938 | -380 | -4.8455 | 0.50439
0.0004368 | 0.65 | 0.0025 | 0.0067 | 2.25 | 3.976 | 8.8 | 1 | 1905 | -0.8589 | 8.0817 | 27.2769 | 14.4795 | 2655 | 394.9552 | 323.7361 | 81.9678 | 0.024964 | 0.020462 | 74.6375 | 75.875 | 0.33771 | 2689 | 0.0022376 | -3.7673 | 10.446 | 960 | 269.739 | 237.5962 | 380 | 4.7652 | 0.50102
0.0004368 | 0.65 | 0.0025 | 0.0067 | 2.25 | 3.976 | 8.8 | 1 | 1525 | -0.36021 | 3.3312 | 31.0138 | 4.0842 | 1694 | 126.6678 | 86.6317 | 68.3928 | 0.038452 | 0.026298 | 74.75 | 75.9875 | 0.53481 | -2385 | 0.0022376 | 3.737 | -10.3953 | -961 | -268.2874 | -237.1044 | -380 | -4.7505 | 0.49869
0.0004368 | 0.65 | 0.0025 | 0.0067 | 2.25 | 3.976 | 8.8 | 1 | 1525 | -0.36239 | 3.4608 | 31.8487 | 4.1744 | 1735 | 132.9505 | 89.2547 | 67.1338 | 0.038774 | 0.02603 | 74.975 | 77.9 | 0.21765 | 8375 | 0.0022376
0.0004368 | 0.65 | 0.0025 | 0.0067 | 2.25 | 3.976 | 8.8 | 1 | 1905 | -0.86993 | 8.3074 | 27.8024 | 14.7415 | 2702 | 409.8492 | 333.7141 | 81.4236 | 0.024894 | 0.020269 | 75.0875 | 77.675 | 0.32776 | 2324 | 0.0022376 | -4.0463 | 10.5671 | 967 | 276.8986 | 244.4594 | 380 | 4.8467 | 0.50754
0.0004368 | 0.65 | 0.0025 | 0.0067 | 2.25 | 3.976 | 8.8 | 1 | 1525 | -0.35403 | 3.2996 | 31.3821 | 4.0714 | 1716 | 127.7688 | 86.2394 | 67.4965 | 0.038261 | 0.025825 | 75.0875 | 77.45 | 0.5367 | -2323 | 0.0022376 | 3.5797 | -10.6701 | -986 | -282.0803 | -247.4747 | -380 | -5.0078 | 0.51589
0.0004368 | 0.65 | 0.0025 | 0.0067 | 2.25 | 3.976 | 8.8 | 1 | 1905 | -0.86184 | 8.232 | 27.5117 | 14.573 | 2677 | 400.9289 | 327.6168 | 81.7144 | 0.025127 | 0.020532 | 75.0875 | 77.3375 | 0.3404 | 3320 | 0.0022376 | -3.8704 | 10.5016 | 961 | 273.1601 | 241.3773 | 380 | 4.9324 | 0.50781
0.0004368 | 0.65 | 0.0025 | 0.0067 | 2.25 | 3.976 | 8.8 | 1 | 1525 | -0.34889 | 3.2407 | 31.1925 | 4.0188 | 1708 | 125.3581 | 84.6189 | 67.5018 | 0.038298 | 0.025852 | 74.975 | 77.1125 | 0.52244 | -2984 | 0.0022376 | 3.6808 | -10.5542 | -969 | -275.5708 | -242.9979 | -380 | -4.9913 | 0.51296
0.0004368 | 0.65 | 0.0025 | 0.0067 | 2.25 | 3.976 | 8.8 | 1 | 1905 | -0.84741 | 8.0927 | 27.402 | 14.396 | 2670 | 394.4791 | 321.202 | 81.4243 | 0.025195 | 0.020515 | 74.975 | 77.1125 | 0.31606 | 2479 | 0.0022376 | -3.7905 | 10.3771 | 962 | 269.121 | 236.5831 | 380 | 4.852 | 0.49853
0.0004368 | 0.65 | 0.0025 | 0.0067 | 2.25 | 3.976 | 8.8 | 1 | 1525 | -0.34259 | 3.2321 | 31.0829 | 3.9987 | 1706 | 124.2908 | 82.9973 | 66.7767 | 0.038942 | 0.026004 | 74.975 | 76.8875 | 0.52673 | -2332 | 0.0022376 | 3.6809 | -10.3973 | -964 | -270.1883 | -238.2047 | -380 | -4.8606 | 0.50482
0.0004368 | 0.65 | 0.0025 | 0.0067 | 2.25 | 3.976 | 8.8 | 1 | 1905 | -0.8475 | 8.1671 | 27.309 | 14.3845 | 2660 | 392.8275 | 320.082 | 81.4816 | 0.025516 | 0.02079 | 74.975 | 76.8875 | 0.32733 | 3040 | 0.0022376 | -3.7738 | 10.3858 | 954 | 268.5366 | 237.0847 | 380 | 4.935 | 0.50491
0.0004368 | 0.65 | 0.0025 | 0.0067 | 2.25 | 3.976 | 8.8 | 1 | 1525 | -0.35194 | 3.2455 | 30.9803 | 4.0729 | 1694 | 126.1795 | 84.6589 | 67.094 | 0.038336 | 0.025721 | 74.975 | 76.6625 | 0.53796 | -2119 | 0.0022376 | 3.6713 | -10.3116 | -966 | -266.6479 | -235.4231 | -380 | -4.9216 | 0.49556
0.0004368 | 0.65 | 0.0025 | 0.0067 | 2.25 | 3.976 | 8.8 | 1 | 1905 | -0.84256 | 8.039 | 27.2538 | 14.2875 | 2658 | 389.3888 | 317.9128 | 81.644 | 0.025287 | 0.020645 | 74.975 | 76.6625 | 0.31972 | 3061 | 0.0022376 | -3.7266 | 10.2146 | 964 | 263.2093 | 233.2539 | 380 | 4.7935 | 0.49062
0.0004368 | 0.65 | 0.0025 | 0.0067 | 2.25 | 3.976 | 8.8 | 1 | 1525 | -0.34967 | 3.2633 | 30.9527 | 4.0278 | 1693 | 124.6724 | 84.0654 | 67.429 | 0.038819 | 0.026175 | 74.8625 | 76.4375 | 0.49378 | -2068 | 0.0022376 | 3.6989 | -10.2597 | -965 | -264.7164 | -233.8474 | -380 | -4.7756 | 0.49289
0.0004368 | 0.65 | 0.0025 | 0.0067 | 2.25 | 3.976 | 8.8 | 1 | 1905 | -0.84586 | 8.0652 | 27.1791 | 14.3754 | 2653 | 390.7107 | 318.6314 | 81.5517 | 0.025312 | 0.020642 | 74.8625 | 76.325 | 0.32117 | 3149 | 0.0022376 | -3.7735 | 10.3476 | 960 | 266.0383 | 234.566 | 380 | 4.8018 | 0.49618
0.0004368 | 0.65 | 0.0025 | 0.0067 | 2.25 | 3.976 | 8.8 | 1 | 1525 | -0.34635 | 3.2334 | 30.9544 | 4.0011 | 1696 | 123.8524 | 83.4045 | 67.3419 | 0.038768 | 0.026107 | 74.8625 | 76.2125 | 0.51275 | -2223 | 0.0022376 | 3.7753 | -10.3743 | -957 | -266.8583 | -235.2269 | -380 | -4.8317 | 0.49951
0.0004368 | 0.65 | 0.0025 | 0.0067 | 2.25 | 3.976 | 8.8 | 1 | 1905 | -0.83956 | 8.1139 | 27.173 | 14.2772 | 2652 | 387.9546 | 316.1496 | 81.4914 | 0.025665 | 0.020915 | 74.8625 | 76.2125 | 0.35325 | 2860 | 0.0022376 | -3.7814 | 10.2761 | 956 | 264.1022 | 232.7451 | 380 | 4.8804 | 0.49321
0.0004368 | 0.65 | 0.0025 | 0.0067 | 2.25 | 3.976 | 8.8 | 1 | 1525 | -0.34371 | 3.2078 | 30.9105 | 3.9952 | 1695 | 123.4937 | 82.7123 | 66.9769 | 0.038783 | 0.025976 | 74.8625 | 75.9875 | 0.521 | -2422 | 0.0022376 | 3.7375 | -10.282 | -957 | -264.4609 | -233.4374 | -380 | -4.906 | 0.49585
0.0004368 | 0.65 | 0.0025 | 0.0067 | 2.25 | 3.976 | 8.8 | 1 | 1905 | -0.843 | 8.047 | 27.1212 | 14.297 | 2643 | 387.7526 | 316.3131 | 81.576 | 0.02544 | 0.020753 | 74.75 | 76.1 | 0.3213 | 3364 | 0.0022376 | -3.7893 | 10.3018 | 948 | 264.2589 | 233.6008 | 380 | 4.8392 | 0.49929
0.0004368 | 0.65 | 0.0025 | 0.0067 | 2.25 | 3.976 | 8.8 | 1 | 1525 | -0.34825 | 3.2843 | 30.8428 | 4.0098 | 1690 | 123.674 | 83.5453 | 67.5529 | 0.039311 | 0.026556 | 74.75 | 76.1 | 0.51145 | -2232 | 0.0022376 | 3.7216 | -10.2872 | -953 | -264.0786 | -232.7678 | -380 | -4.7627 | 0.49475
0.0004368 | 0.65 | 0.0025 | 0.0067 | 2.25 | 3.976 | 8.8 | 1 | 1905 | -0.83571 | 7.9667 | 27.0952 | 14.2324 | 2642 | 385.6299 | 313.5265 | 81.3025 | 0.02541 | 0.020659 | 74.75 | 75.9875 | 0.35431 | 3154 | 0.0022376 | -3.7476 | 10.2226 | 952 | 261.9559 | 229.9812 | 380 | 4.6824 | 0.48746
0.0004368 | 0.65 | 0.0025 | 0.0067 | 2.25 | 3.976 | 8.8 | 1 | 1525 | -0.34867 | 3.2455 | 30.8352 | 4.0092 | 1690 | 123.6229 | 83.642 | 67.659 | 0.038802 | 0.026253 | 74.75 | 75.875 | 0.50763 | -1717 | 0.0022376 | 3.74 | -10.2233 | -952 | -262.007 | -229.8845 | -380 | -4.7212 | 0.48704
0.0004368 | 0.65 | 0.0025 | 0.0067 | 2.25 | 3.976 | 8.8 | 1 | 1905 | -0.8366 | 7.9883 | 27.061 | 14.2582 | 2637 | 385.8421 | 313.2306 | 81.181 | 0.025503 | 0.020704 | 74.75 | 75.9875 | 0.34821 | 1890 | 0.0022376 | -3.7741 | 10.2491 | 947 | 262.2192 | 229.5886 | 380 | 4.7428 | 0.48793
0.0004368 | 0.65 | 0.0025 | 0.0067 | 2.25 | 3.976 | 8.8 | 1 | 1525 | -0.353 | 3.2519 | 30.7834 | 4.0327 | 1686 | 124.141 | 84.4842 | 68.055 | 0.038491 | 0.026195 | 74.75 | 75.9875 | 0.49575 | -2295 | 0.0022376 | 3.7224 | -10.2255 | -951 | -261.7011 | -228.7464 | -380 | -4.7364 | 0.4836
0.0004368 | 0.65 | 0.0025 | 0.0067 | 2.25 | 3.976 | 8.8 | 1 | 1145 | -0.00010125 | -0.0039534 | 48.3684 | -0.00011408 | 0 | 0 | 0 | 0 | 0 | 0 | 79.25 | 83.75 | undefined | 0 | 0.0022175
0.0004368 | 0.65 | 0.0025 | 0.0067 | 2.25 | 3.976 | 8.8 | 1 | 1905 | -1.7526 | 16.3376 | 42.0409 | 26.794 | 3814 | 1126.4442 | 949.0061 | 84.2479 | 0.017215 | 0.014504 | 79.3625 | 83.525 | 0.46296 | 9706 | 0.0022175 | -6.3275 | 26.7941 | 3814 | 1126.4442 | 949.0061 | 760 | 16.3415 | 1.7525
0.0004368 | 0.65 | 0.0025 | 0.0067 | 2.25 | 3.976 | 8.8 | 1 | 1145 | -0.00074594 | 0.011268 | 48.2269 | 0.0030637 | 0 | 0.14775 | 5.9102e-44 | 4.0001e-41 | 0 | 0.076262 | 79.1375 | 81.95 | 2.4931 | -5175 | 0.0022175 | 6.1861 | -26.791 | -3814 | -1126.2965 | -949.0061 | -760 | -16.3263 | 1.7518
0.0004368 | 0.65 | 0.0025 | 0.0067 | 2.25 | 3.976 | 8.8 | 1 | 1905 | -1.7656 | 16.4408 | 42.0359 | 27.1245 | 3812 | 1140.2048 | 955.6291 | 83.8121 | 0.017204 | 0.014419 | 79.1375 | 81.8375 | 0.44562 | 10094 | 0.0022175 | -6.191 | 27.1215 | 3812 | 1140.057 | 955.6291 | 760 | 16.4295 | 1.7649
0.0004368 | 0.65 | 0.0025 | 0.0067 | 2.25 | 3.976 | 8.8 | 1 | 1145 | -0.0008542 | 0.0098932 | 48.1782 | 0.0010891 | 0 | 0.052472 | 1.8177e-42 | 3.4641e-39 | 0 | 0.18854 | 78.8 | 80.825 | 2.4568 | -5936 | 0.0022175 | 6.1423 | -27.1234 | -3812 | -1140.1523 | -955.6291 | -760 | -16.4309 | 1.7648
0.0004368 | 0.65 | 0.0025 | 0.0067 | 2.25 | 3.976 | 8.8 | 1 | 1905 | -1.7691 | 16.2334 | 42.0833 | 27.1099 | 3821 | 1140.8736 | 959.6509 | 84.1154 | 0.016916 | 0.014229 | 78.8 | 80.7125 | 0.45316 | 9174 | 0.0022175 | -6.0949 | 27.1088 | 3821 | 1140.8212 | 959.6509 | 760 | 16.2235 | 1.7682
0.0004368 | 0.65 | 0.0025 | 0.0067 | 2.25 | 3.976 | 8.8 | 1 | 1145 | -0.00066612 | 0.013144 | 48.1531 | 0.0012167 | 0 | 0.058586 | 1.23e-43 | 2.0995e-40 | 0 | 0 | 78.575 | 79.8125 | 2.3957 | -5190 | 0.0022175 | 6.0698 | -27.1087 | -3821 | -1140.8151 | -959.6509 | -760 | -16.2202 | 1.7684
0.0004368 | 0.65 | 0.0025 | 0.0067 | 2.25 | 3.976 | 8.8 | 1 | 1905 | -0.0036894 | -0.090372 | 46.2884 | 4.776 | 0 | 221.0749 | 2.2693e-43 | 1.0265e-43 | 3.9824e+41 | 0.00040878 | 78.575 | 79.925 | undefined | 0 | 0.0022175 | -1.8646 | 4.7748 | 0 | 221.0163 | 1.0393e-43 | 760 | -0.10352 | 0.0030233
0.0004368 | 0.65 | 0.0025 | 0.0067 | 2.25 | 3.976 | 8.8 | 1 | 1145 | 0.0017396 | -0.0078212 | 48.1787 | 0.01242 | 0 | 0.59839 | 2.2884e-42 | 3.8243e-40 | 3.4178e+39 | 0.01307 | 78.575 | 80.0375 | undefined | 0 | 0.0022175 | 1.8903 | -4.7636 | 0 | -220.4765 | 2.0615e-42 | -760 | 0.082551 | 0.005429
0.0004368 | 0.65 | 0.0025 | 0.0067 | 2.25 | 3.976 | 8.8 | 1 | 1905 | -1.7517 | 16.2063 | 41.8172 | 26.7381 | 3798 | 1118.1143 | 944.7208 | 84.4923 | 0.017155 | 0.014494 | 78.575 | 80.0375 | 0.47188 | 10321 | 0.0022175 | -6.3615 | 26.7257 | 3798 | 1117.5159 | 944.7208 | 760 | 16.2141 | 1.7535
0.0004368 | 0.65 | 0.0025 | 0.0067 | 2.25 | 3.976 | 8.8 | 1 | 1145 | -0.0010053 | 0.026671 | 48.1503 | 0.00051073 | 0 | 0.024592 | 1.7871e-43 | 7.2671e-40 | 0 | 0 | 78.2375 | 79.25 | 2.4107 | -4392 | 0.0022175 | 6.3331 | -26.7376 | -3798 | -1118.0897 | -944.7208 | -760 | -16.1796 | 1.7507
0.0004368 | 0.65 | 0.0025 | 0.0067 | 2.25 | 3.976 | 8.8 | 1 | 1905 | -1.751 | 16.1156 | 41.8735 | 26.8555 | 3799 | 1124.5343 | 944.4186 | 83.9831 | 0.017064 | 0.014331 | 78.2375 | 79.3625 | 0.46441 | 7984 | 0.0022175 | -6.2769 | 26.855 | 3799 | 1124.5097 | 944.4186 | 760 | 16.089 | 1.75
0.0004368 | 0.65 | 0.0025 | 0.0067 | 2.25 | 3.976 | 8.8 | 1 | 1145 | -0.0010572 | 0.021985 | 48.1313 | 0.0059324 | 0 | 0.28554 | 1.2901e-43 | 4.5183e-41 | 0 | 0.076995 | 78.125 | 78.8 | 2.4511 | -6214 | 0.0022175 | 6.2579 | -26.8496 | -3799 | -1124.2488 | -944.4186 | -760 | -16.0936 | 1.75
0.0004368 | 0.65 | 0.0025 | 0.0067 | 2.25 | 3.976 | 8.8 | 1 | 1905 | -1.7711 | 16.2339 | 42.2201 | 27.2151 | 3840 | 1149.0253 | 965.5315 | 84.0305 | 0.016813 | 0.014128 | 78.125 | 78.8 | 0.50859 | 9218 | 0.0022175 | -5.9112 | 27.2092 | 3840 | 1148.7397 | 965.5315 | 760 | 16.2119 | 1.77
0.0004368 | 0.65 | 0.0025 | 0.0067 | 2.25 | 3.976 | 8.8 | 1 | 1145 | -0.0013265 | 0.027716 | 48.1195 | -0.0032098 | 0 | 0.15445 | 1.1774e-42 | 7.6232e-40 | 0 | 0.17945 | 78.125 | 78.35 | 2.5139 | -5978 | 0.0022175 | 5.8994 | -27.2183 | -3840 | -1148.8708 | -965.5315 | -760 | -16.2062 | 1.7697
0.0004368 | 0.65 | 0.0025 | 0.0067 | 2.25 | 3.976 | 8.8 | 1 | 1905 | -1.787 | 16.6014 | 42.3295 | 27.3594 | 3832 | 1158.109 | 972.3786 | 83.9626 | 0.017073 | 0.014335 | 78.125 | 78.4625 | 0.48915 | 11592 | 0.0022175 | -5.79 | 27.3626 | 3832 | 1157.9546 | 972.3786 | 760 | 16.5736 | 1.7857
0.0004368 | 0.65 | 0.0025 | 0.0067 | 2.25 | 3.976 | 8.8 | 1 | 1145 | -0.0013526 | 0.028163 | 48.1186 | -0.0055696 | 0 | 0.268 | 1.5067e-43 | 5.6219e-41 | 0 | 0.10509 | 77.9 | 78.125 | 2.3955 | -6609 | 0.0022175 | 5.7892 | -27.365 | -3832 | -1157.841 | -972.3786 | -760 | -16.5732 | 1.7857
0.0004368 | 0.65 | 0.0025 | 0.0067 | 2.25 | 3.976 | 8.8 | 1 | 1905 | -1.7811 | 16.4842 | 42.3517 | 27.1957 | 3841 | 1151.7828 | 971.2068 | 84.322 | 0.016973 | 0.014312 | 77.9 | 78.125 | 0.46869 | 10263 | 0.0022175 | -5.767 | 27.2013 | 3841 | 1151.5148 | 971.2068 | 760 | 16.456 | 1.7797
0.0004368 | 0.65 | 0.0025 | 0.0067 | 2.25 | 3.976 | 8.8 | 1 | 1145 | -0.00071216 | 0.023919 | 48.1156 | -0.0033549 | 0 | 0.16143 | 7.2175e-44 | 4.4711e-41 | 0 | 0.14818 | 77.675 | 77.7875 | 2.4508 | -4765 | 0.0022175 | 5.7639 | -27.199 | -3841 | -1151.6214 | -971.2068 | -760 | -16.4602 | 1.7804
0.0004368 | 0.65 | 0.0025 | 0.0067 | 2.25 | 3.976 | 8.8 | 1 | 1905 | -1.7926 | 16.5363 | 42.3109 | 27.3683 | 3834 | 1157.9766 | 975.7247 | 84.2612 | 0.016948 | 0.01428 | 77.675 | 77.7875 | 0.4748 | 10626 | 0.0022175 | -5.8047 | 27.3716 | 3834 | 1157.8152 | 975.7247 | 760 | 16.5124 | 1.7919
0.0004368 | 0.65 | 0.0025 | 0.0067 | 2.25 | 3.976 | 8.8 | 1 | 1145 | -0.00066216 | 0.021622 | 48.103 | -0.0026018 | 0 | 0.12515 | 4.1125e-43 | 3.2859e-40 | 0 | 0.17276 | 77.5625 | 77.5625 | 2.4356 | -6041 | 0.0022175 | 5.7921 | -27.3709 | -3834 | -1157.8514 | -975.7247 | -760 | -16.5147 | 1.792
0.0004368 | 0.65 | 0.0025 | 0.0067 | 2.25 | 3.976 | 8.8 | 1 | 1145 | -9.2564e-06 | 0.0070147 | 48.2624 | -0.0022981 | 0 | 0.11091 | 0 | 0 | 0 | 0 | 78.125 | 79.7 | undefined | 0 | 0.0022175
0.0004368 | 0.65 | 0.0025 | 0.0067 | 2.25 | 3.976 | 8.8 | 1 | 1905 | -1.785 | 16.5616 | 42.3491 | 27.2974 | 3837 | 1156.0215 | 972.4296 | 84.1186 | 0.017031 | 0.014326 | 78.125 | 79.7 | 0.49597 | 8552 | 0.0022175 | -5.9133 | 27.2997 | 3837 | 1155.9106 | 972.4296 | 760 | 16.5545 | 1.785
0.0004368 | 0.65 | 0.0025 | 0.0067 | 2.25 | 3.976 | 8.8 | 1 | 1145 | -0.00043199 | 0.02193 | 48.1503 | -0.00070201 | 0 | 0.033802 | 6.9574e-44 | 2.0583e-40 | 0 | 0 | 78.0125 | 78.9125 | 2.4412 | -5922 | 0.0022175 | 5.8012 | -27.2981 | -3837 | -1155.9877 | -972.4296 | -760 | -16.5396 | 1.7846
0.0004368 | 0.65 | 0.0025 | 0.0067 | 2.25 | 3.976 | 8.8 | 1 | 1905 | -1.7812 | 16.4158 | 42.2796 | 27.2568 | 3831 | 1152.4079 | 968.7918 | 84.0667 | 0.016945 | 0.014245 | 78.0125 | 78.9125 | 0.46817 | 8822 | 0.0022175 | -5.8707 | 27.2575 | 3831 | 1152.3741 | 968.7918 | 760 | 16.3939 | 1.7808
0.0004368 | 0.65 | 0.0025 | 0.0067 | 2.25 | 3.976 | 8.8 | 1 | 1145 | -0.00079407 | 0.024889 | 48.1232 | -0.0043361 | 0 | 0.20866 | 7.9519e-44 | 3.8108e-41 | 0 | 0.11928 | 78.125 | 78.4625 | 2.4958 | -4674 | 0.0022175 | 5.8436 | -27.2612 | -3831 | -1152.1993 | -968.7918 | -760 | -16.391 | 1.7804
0.0004368 | 0.65 | 0.0025 | 0.0067 | 2.25 | 3.976 | 8.8 | 1 | 1905 | -1.772 | 16.4489 | 42.256 | 27.2128 | 3832 | 1149.9013 | 964.1513 | 83.8464 | 0.01706 | 0.014305 | 78.0125 | 78.35 | 0.47507 | 11104 | 0.0022175 | -5.8673 | 27.2171 | 3832 | 1149.6926 | 964.1513 | 760 | 16.424 | 1.7712
0.0004368 | 0.65 | 0.0025 | 0.0067 | 2.25 | 3.976 | 8.8 | 1 | 1145 | -0.00049626 | 0.02747 | 48.1051 | 0.0010163 | 0 | 0.048887 | 9.201e-44 | 1.8821e-40 | 0 | 0 | 78.0125 | 77.9 | 2.4079 | -3943 | 0.0022175 | 5.8492 | -27.2117 | -3832 | -1149.8524 | -964.1513 | -760 | -16.4214 | 1.7715
0.0004368 | 0.65 | 0.0025 | 0.0067 | 2.25 | 3.976 | 8.8 | 1 | 1905 | -1.7763 | 16.4525 | 42.2172 | 27.2623 | 3827 | 1150.9396 | 965.0365 | 83.8477 | 0.017049 | 0.014295 | 78.0125 | 78.125 | 0.48534 | 9970 | 0.0022175 | -5.8879 | 27.2613 | 3827 | 1150.8908 | 965.0365 | 760 | 16.425 | 1.7758
0.0004368 | 0.65 | 0.0025 | 0.0067 | 2.25 | 3.976 | 8.8 | 1 | 1145 | -0.00028547 | 0.025504 | 48.0997 | -0.0019864 | 0 | 0.095543 | 6.2557e-44 | 6.5476e-41 | 0 | 0 | 77.7875 | 77.7875 | 2.3909 | -4997 | 0.0022175 | 5.8825 | -27.2643 | -3827 | -1150.8441 | -965.0365 | -760 | -16.427 | 1.776
0.0004368 | 0.65 | 0.0025 | 0.0067 | 2.25 | 3.976 | 8.8 | 1 | 1905 | -1.7859 | 16.3776 | 42.2299 | 27.2307 | 3828 | 1149.9471 | 970.5078 | 84.3959 | 0.016875 | 0.014242 | 77.7875 | 77.9 | 0.47111 | 9481 | 0.0022175 | -5.8699 | 27.2326 | 3828 | 1149.8515 | 970.5078 | 760 | 16.3521 | 1.7856
0.0004368 | 0.65 | 0.0025 | 0.0067 | 2.25 | 3.976 | 8.8 | 1 | 1145 | -8.7473e-05 | 0.021075 | 48.102 | 0.0016995 | 0 | 0.081749 | 7.4651e-45 | 9.1318e-42 | 0 | 0 | 77.5625 | 77.675 | 2.4313 | -5659 | 0.0022175 | 5.8721 | -27.229 | -3828 | -1149.8653 | -970.5078 | -760 | -16.3565 | 1.7858
0.0004368 | 0.65 | 0.0025 | 0.0067 | 2.25 | 3.976 | 8.8 | 1 | 1905 | -1.7714 | 16.3512 | 42.2443 | 27.1107 | 3831 | 1145.2732 | 963.4181 | 84.1212 | 0.016972 | 0.014277 | 77.675 | 77.7875 | 0.47729 | 8399 | 0.0022175 | -5.8577 | 27.109 | 3831 | 1145.1914 | 963.4181 | 760 | 16.3301 | 1.7713
0.0004368 | 0.65 | 0.0025 | 0.0067 | 2.25 | 3.976 | 8.8 | 1 | 1145 | -0.00024276 | 0.021211 | 48.0895 | 0.0023484 | 0 | 0.11293 | 1.1065e-43 | 9.7976e-41 | 0 | 0.18782 | 77.5625 | 77.45 | 2.5458 | -5063 | 0.0022175 | 5.8453 | -27.1084 | -3831 | -1145.1602 | -963.4181 | -760 | -16.33 | 1.7712
0.0004368 | 0.65 | 0.0025 | 0.0067 | 2.25 | 3.976 | 8.8 | 1 | 1905 | -1.7845 | 16.5569 | 42.2185 | 27.265 | 3825 | 1151.087 | 969.1881 | 84.1976 | 0.017083 | 0.014384 | 77.5625 | 77.5625 | 0.47346 | 9237 | 0.0022175 | -5.871 | 27.2626 | 3825 | 1150.9741 | 969.1881 | 760 | 16.5357 | 1.7843
0.0004368 | 0.65 | 0.0025 | 0.0067 | 2.25 | 3.976 | 8.8 | 1 | 1145 | -0.00023517 | 0.018718 | 48.0881 | -0.0010042 | 0 | 0.048289 | 8.7391e-44 | 1.8098e-40 | 0 | 0 | 77.45 | 77.45 | 2.5267 | -5000 | 0.0022175 | 5.8696 | -27.266 | -3825 | -1151.0387 | -969.1881 | -760 | -16.5382 | 1.7843
0.0004368 | 0.65 | 0.0025 | 0.0067 | 2.25 | 3.976 | 8.8 | 1 | 1905 | -1.7826 | 16.4538 | 42.167 | 27.2684 | 3821 | 1149.8274 | 967.0005 | 84.0996 | 0.017015 | 0.01431 | 77.45 | 77.5625 | 0.49882 | 8843 | 0.0022175 | -5.9211 | 27.2694 | 3821 | 1149.7791 | 967.0005 | 760 | 16.435 | 1.7824
0.0004368 | 0.65 | 0.0025 | 0.0067 | 2.25 | 3.976 | 8.8 | 1 | 1145 | -0.00058004 | 0.026729 | 48.0713 | -0.00074412 | 0 | 0.035771 | 8.3373e-43 | 2.3308e-39 | 0 | 0 | 77.225 | 77.3375 | 2.4237 | -5984 | 0.0022175 | 5.9043 | -27.2692 | -3821 | -1149.7917 | -967.0005 | -760 | -16.427 | 1.7821
0.0004368 | 0.65 | 0.0025 | 0.0067 | 2.25 | 3.976 | 8.8 | 1 | 1905 | -1.8047 | 16.5131 | 42.1625 | 27.5353 | 3816 | 1160.956 | 977.7556 | 84.2199 | 0.016889 | 0.014224 | 77.225 | 77.5625 | 0.44219 | 9238 | 0.0022175 | -5.9088 | 27.536 | 3816 | 1160.9203 | 977.7556 | 760 | 16.4864 | 1.8041
0.0004368 | 0.65 | 0.0025 | 0.0067 | 2.25 | 3.976 | 8.8 | 1 | 1145 | -0.00041623 | 0.027681 | 48.0482 | 0.0086467 | 0 | 0.41546 | 6.7754e-44 | 1.6308e-41 | 0 | 0.066628 | 77.225 | 77.45 | 2.4002 | -4830 | 0.0022175 | 5.8857 | -27.5266 | -3816 | -1160.5406 | -977.7556 | -760 | -16.4854 | 1.8043
0.0004368 | 0.65 | 0.0025 | 0.0067 | 2.25 | 3.976 | 8.8 | 1 | 1905 | -1.7767 | 16.382 | 42.2148 | 27.2018 | 3827 | 1148.3188 | 965.4543 | 84.0755 | 0.016968 | 0.014266 | 77.225 | 77.5625 | 0.46391 | 10895 | 0.0022175 | -5.8334 | 27.1932 | 3827 | 1147.9033 | 965.4543 | 760 | 16.3544 | 1.7763
0.0004368 | 0.65 | 0.0025 | 0.0067 | 2.25 | 3.976 | 8.8 | 1 | 1145 | -0.0010593 | 0.032769 | 47.9981 | -0.000746 | 0 | 0.035806 | 1.9453e-43 | 5.4327e-40 | 0 | 0 | 77.225 | 77.3375 | 2.4099 | -6374 | 0.0022175 | 5.7833 | -27.2026 | -3827 | -1148.283 | -965.4543 | -760 | -16.3493 | 1.7757
0.0004368 | 0.65 | 0.0025 | 0.0067 | 2.25 | 3.976 | 8.8 | 1 | 1145 | 0.0011101 | 0.025945 | 48.2938 | -0.058542 | 0 | 2.8272 | 0 | 0 | 0 | 0 | 79.1375 | 83.3 | undefined | 0 | 0.0022175
0.0004368 | 0.65 | 0.0025 | 0.0067 | 2.25 | 3.976 | 8.8 | 1 | 1905 | -1.7851 | 16.5114 | 42.4074 | 27.5857 | 3838 | 1169.84 | 972.8869 | 83.1641 | 0.016972 | 0.014114 | 79.25 | 83.1875 | 0.51828 | 9392 | 0.0022175 | -5.8864 | 27.6443 | 3838 | 1167.0128 | 972.8869 | 760 | 16.4854 | 1.7863
0.0004368 | 0.65 | 0.0025 | 0.0067 | 2.25 | 3.976 | 8.8 | 1 | 1145 | -0.00015634 | 0.025097 | 48.1604 | 0.0093693 | 0 | 0.45123 | 4.074e-44 | 9.0285e-42 | 0 | 0.055618 | 79.025 | 81.725 | 2.4424 | -4789 | 0.0022175 | 5.753 | -27.5764 | -3838 | -1169.3888 | -972.8869 | -760 | -16.4863 | 1.785
0.0004368 | 0.65 | 0.0025 | 0.0067 | 2.25 | 3.976 | 8.8 | 1 | 1905 | -1.7818 | 16.4313 | 42.1639 | 27.3119 | 3825 | 1151.5756 | 967.7862 | 84.0402 | 0.016978 | 0.014269 | 79.025 | 81.5 | 0.46096 | 11317 | 0.0022175 | -5.9965 | 27.3025 | 3825 | 1151.1244 | 967.7862 | 760 | 16.4062 | 1.7817
0.0004368 | 0.65 | 0.0025 | 0.0067 | 2.25 | 3.976 | 8.8 | 1 | 1145 | -0.00034316 | 0.025735 | 48.1198 | 0.024945 | 0 | 1.2003 | 1.1284e-43 | 9.4002e-42 | 0 | 0.021439 | 78.8 | 80.825 | 2.445 | -4973 | 0.0022175 | 5.9559 | -27.2869 | -3825 | -1150.3753 | -967.7862 | -760 | -16.4056 | 1.7815
0.0004368 | 0.65 | 0.0025 | 0.0067 | 2.25 | 3.976 | 8.8 | 1 | 1905 | -1.7726 | 16.4055 | 41.9901 | 27.242 | 3805 | 1143.8958 | 957.6334 | 83.7168 | 0.017131 | 0.014342 | 78.9125 | 80.9375 | 0.46696 | 7815 | 0.0022175 | -6.1297 | 27.2171 | 3805 | 1142.6955 | 957.6334 | 760 | 16.3798 | 1.7723
0.0004368 | 0.65 | 0.0025 | 0.0067 | 2.25 | 3.976 | 8.8 | 1 | 1145 | -0.0006824 | 0.027038 | 48.08 | 0.02789 | 0 | 1.3409 | 3.986e-44 | 2.9726e-42 | 0 | 0.020164 | 78.6875 | 80.2625 | 2.4589 | -6033 | 0.0022175 | 6.0899 | -27.2141 | -3805 | -1142.5549 | -957.6334 | -760 | -16.3785 | 1.7719
0.0004368 | 0.65 | 0.0025 | 0.0067 | 2.25 | 3.976 | 8.8 | 1 | 1905 | -1.7603 | 16.3619 | 41.8643 | 27.0828 | 3800 | 1133.8024 | 949.6715 | 83.7599 | 0.017229 | 0.014431 | 78.6875 | 80.375 | 0.43007 | 8868 | 0.0022175 | -6.2156 | 27.0549 | 3800 | 1132.4614 | 949.6715 | 760 | 16.3349 | 1.7596
0.0004368 | 0.65 | 0.0025 | 0.0067 | 2.25 | 3.976 | 8.8 | 1 | 1145 | -0.00079432 | 0.029517 | 47.7532 | 0.018417 | 0 | 0.87946 | 8.214e-44 | 9.3398e-42 | 0 | 0.033563 | 78.4625 | 79.7 | 2.3633 | -5167 | 0.0022175 | 5.8889 | -27.0644 | -3800 | -1132.9229 | -949.6715 | -760 | -16.3324 | 1.7595
0.0004368 | 0.65 | 0.0025 | 0.0067 | 2.25 | 3.976 | 8.8 | 1 | 1905 | -1.7745 | 16.4042 | 42.0435 | 27.2197 | 3813 | 1144.4108 | 960.7476 | 83.9513 | 0.017074 | 0.014334 | 78.4625 | 79.5875 | 0.48199 | 9991 | 0.0022175 | -5.7097 | 27.2013 | 3813 | 1143.5313 | 960.7476 | 760 | 16.3747 | 1.7737
0.0004368 | 0.65 | 0.0025 | 0.0067 | 2.25 | 3.976 | 8.8 | 1 | 1145 | -0.00065329 | 0.031167 | 48.0856 | 0.021873 | 0 | 1.0518 | 6.7628e-44 | 6.4298e-42 | 0 | 0.029632 | 78.2375 | 79.025 | 2.4139 | -4475 | 0.0022175 | 6.0421 | -27.1978 | -3813 | -1143.359 | -960.7476 | -760 | -16.373 | 1.7738
0.0004368 | 0.65 | 0.0025 | 0.0067 | 2.25 | 3.976 | 8.8 | 1 | 1905 | -1.7599 | 16.351 | 42.0281 | 26.967 | 3812 | 1133.373 | 952.5909 | 84.0492 | 0.017165 | 0.014427 | 78.2375 | 79.25 | 0.47631 | 9491 | 0.0022175 | -6.0575 | 26.9452 | 3812 | 1132.3212 | 952.5909 | 760 | 16.3198 | 1.7592
0.0004368 | 0.65 | 0.0025 | 0.0067 | 2.25 | 3.976 | 8.8 | 1 | 1145 | -0.00054844 | 0.031345 | 48.0753 | 0.021485 | 0 | 1.0329 | 8.973e-43 | 8.6873e-41 | 0 | 0.030346 | 78.125 | 78.6875 | 2.4142 | -6090 | 0.0022175 | 6.0472 | -26.9456 | -3812 | -1132.3401 | -952.5909 | -760 | -16.3197 | 1.7593
0.0004368 | 0.65 | 0.0025 | 0.0067 | 2.25 | 3.976 | 8.8 | 1 | 1905 | -1.7719 | 16.3803 | 42.0301 | 27.2522 | 3810 | 1145.4103 | 958.455 | 83.6779 | 0.01709 | 0.014301 | 78.125 | 78.9125 | 0.49304 | 10390 | 0.0022175 | -6.0452 | 27.2307 | 3810 | 1144.3774 | 958.455 | 760 | 16.3489 | 1.7714
0.0004368 | 0.65 | 0.0025 | 0.0067 | 2.25 | 3.976 | 8.8 | 1 | 1145 | -6.7068e-05 | 0.028865 | 48.0521 | 0.023382 | 0 | 1.1236 | 2.0579e-43 | 1.8316e-41 | 0 | 0.025691 | 78.0125 | 78.575 | 2.405 | -5932 | 0.0022175 | 6.0221 | -27.2288 | -3810 | -1144.2867 | -958.455 | -760 | -16.3514 | 1.7718
0.0004368 | 0.65 | 0.0025 | 0.0067 | 2.25 | 3.976 | 8.8 | 1 | 1905 | -1.7658 | 16.2621 | 41.9758 | 27.0477 | 3811 | 1135.3474 | 955.3857 | 84.1492 | 0.017022 | 0.014323 | 78.0125 | 78.8 | 0.46205 | 10794 | 0.0022175 | -6.0764 | 27.0243 | 3811 | 1134.2238 | 955.3857 | 760 | 16.2333 | 1.7657
0.0004368 | 0.65 | 0.0025 | 0.0067 | 2.25 | 3.976 | 8.8 | 1 | 1145 | -0.0010948 | 0.037066 | 48.0694 | 0.02551 | 0 | 1.2263 | 1.0415e-42 | 8.4932e-41 | 0 | 0.030227 | 77.9 | 78.575 | 2.5006 | -5991 | 0.0022175 | 6.0936 | -27.0222 | -3811 | -1134.1211 | -955.3857 | -760 | -16.2251 | 1.7647
0.0004368 | 0.65 | 0.0025 | 0.0067 | 2.25 | 3.976 | 8.8 | 1 | 1905 | -1.7685 | 16.3862 | 42.0221 | 27.0513 | 3814 | 1136.7523 | 957.7814 | 84.2559 | 0.017109 | 0.014415 | 77.9 | 78.6875 | 0.50896 | 9103 | 0.0022175 | -6.0473 | 27.0258 | 3814 | 1135.526 | 957.7814 | 760 | 16.3492 | 1.7674
0.0004368 | 0.65 | 0.0025 | 0.0067 | 2.25 | 3.976 | 8.8 | 1 | 1145 | -0.00060147 | 0.029087 | 48.0762 | 0.022036 | 0 | 1.0594 | 6.185e-44 | 5.8382e-42 | 0 | 0.027456 | 77.7875 | 78.575 | 2.4765 | -5520 | 0.0022175 | 6.0541 | -27.0292 | -3814 | -1135.6929 | -957.7814 | -760 | -16.3572 | 1.7679
0.0004368 | 0.65 | 0.0025 | 0.0067 | 2.25 | 3.976 | 8.8 | 1 | 1905 | -1.775 | 16.4659 | 41.9733 | 27.1608 | 3804 | 1140.031 | 958.7672 | 84.1001 | 0.017174 | 0.014443 | 77.9 | 78.6875 | 0.44318 | 9983 | 0.0022175 | -6.1029 | 27.1388 | 3804 | 1138.9716 | 958.7672 | 760 | 16.4368 | 1.7744
0.0004368 | 0.65 | 0.0025 | 0.0067 | 2.25 | 3.976 | 8.8 | 1 | 1145 | -0.00036514 | 0.034271 | 48.0605 | 0.025293 | 0 | 1.2156 | 1.7594e-42 | 1.4474e-40 | 0 | 0.028194 | 77.675 | 78.2375 | 2.4784 | -5767 | 0.0022175 | 6.0872 | -27.1355 | -3804 | -1138.8154 | -958.7672 | -760 | -16.4316 | 1.7746
0.0004368 | 0.65 | 0.0025 | 0.0067 | 2.25 | 3.976 | 8.8 | 1 | 1525 | -0.69226 | 6.6024 | 46.6307 | 6.9529 | 2409 | 324.2161 | 236.737 | 73.0183 | 0.027889 | 0.020364 | 76.8875 | 79.8125 | 0.27422 | 9218 | 0.0022175
0.0004368 | 0.65 | 0.0025 | 0.0067 | 2.25 | 3.976 | 8.8 | 1 | 1763 | -1.3373 | 12.4928 | 44.1108 | 17.8295 | 3367 | 786.474 | 639.2579 | 81.2815 | 0.019543 | 0.015885 | 76.8875 | 79.475 | 0.18641 | 4003 | 0.0022175 | -2.5198 | 10.8767 | 958 | 462.2579 | 402.5209 | 238 | 5.8904 | 0.64503
0.0004368 | 0.65 | 0.0025 | 0.0067 | 2.25 | 3.976 | 8.8 | 1 | 1525 | -0.68744 | 6.2326 | 46.25 | 6.874 | 2393 | 317.9212 | 233.5736 | 73.469 | 0.026684 | 0.019604 | 76.775 | 79.025 | 0.34528 | -2376 | 0.0022175 | 2.1392 | -10.9555 | -974 | -468.5528 | -405.6842 | -238 | -6.2602 | 0.64985
0.0004368 | 0.65 | 0.0025 | 0.0067 | 2.25 | 3.976 | 8.8 | 1 | 1763 | -1.3464 | 12.5538 | 44.0457 | 17.8638 | 3360 | 786.8242 | 642.2298 | 81.623 | 0.019547 | 0.015955 | 76.775 | 78.8 | 0.18809 | 4947 | 0.0022175 | -2.2043 | 10.9898 | 967 | 468.9031 | 408.6562 | 238 | 6.3212 | 0.65892
0.0004368 | 0.65 | 0.0025 | 0.0067 | 2.25 | 3.976 | 8.8 | 1 | 1525 | -0.67278 | 6.2197 | 46.2546 | 6.7699 | 2397 | 313.1385 | 228.9645 | 73.1192 | 0.027164 | 0.019862 | 76.775 | 78.35 | 0.32785 | -2435 | 0.0022175 | 2.2089 | -11.0939 | -963 | -473.6857 | -413.2653 | -238 | -6.3341 | 0.67358
0.0004368 | 0.65 | 0.0025 | 0.0067 | 2.25 | 3.976 | 8.8 | 1 | 1763 | -1.3377 | 12.6523 | 44.0045 | 17.9079 | 3355 | 788.0301 | 637.2404 | 80.865 | 0.019855 | 0.016056 | 76.775 | 78.0125 | 0.18491 | 5360 | 0.0022175 | -2.2501 | 11.138 | 958 | 474.8916 | 408.2759 | 238 | 6.4327 | 0.66489
0.0004368 | 0.65 | 0.0025 | 0.0067 | 2.25 | 3.976 | 8.8 | 1 | 1525 | -0.66789 | 6.1489 | 46.2858 | 6.707 | 2401 | 310.4378 | 227.687 | 73.3438 | 0.027006 | 0.019807 | 76.775 | 77.7875 | 0.31147 | -3348 | 0.0022175 | 2.2813 | -11.201 | -954 | -477.5923 | -409.5534 | -238 | -6.5034 | 0.66978
0.0004368 | 0.65 | 0.0025 | 0.0067 | 2.25 | 3.976 | 8.8 | 1 | 1763 | -1.3455 | 12.7093 | 44.0367 | 17.8379 | 3360 | 785.5237 | 641.9878 | 81.7274 | 0.019797 | 0.016179 | 76.6625 | 77.675 | 0.18876 | 5421 | 0.0022175 | -2.2491 | 11.1309 | 959 | 475.086 | 414.3008 | 238 | 6.5604 | 0.67764
0.0004368 | 0.65 | 0.0025 | 0.0067 | 2.25 | 3.976 | 8.8 | 1 | 1525 | -0.66068 | 6.1777 | 46.1847 | 6.6999 | 2400 | 309.4308 | 225.0945 | 72.7447 | 0.027445 | 0.019965 | 76.775 | 77.225 | 0.34635 | -2962 | 0.0022175 | 2.1479 | -11.1381 | -960 | -476.0929 | -416.8932 | -238 | -6.5316 | 0.68486
0.0004368 | 0.65 | 0.0025 | 0.0067 | 2.25 | 3.976 | 8.8 | 1 | 1763 | -1.3308 | 12.6989 | 44.0229 | 17.7923 | 3361 | 783.2663 | 635.0004 | 81.0708 | 0.019998 | 0.016213 | 76.6625 | 77.1125 | 0.16893 | 3491 | 0.0022175 | -2.1618 | 11.0924 | 961 | 473.8355 | 409.9059 | 238 | 6.5212 | 0.67014
0.0004368 | 0.65 | 0.0025 | 0.0067 | 2.25 | 3.976 | 8.8 | 1 | 1525 | -0.66886 | 6.2247 | 46.0145 | 6.7345 | 2386 | 309.8835 | 226.6052 | 73.1259 | 0.027469 | 0.020087 | 76.55 | 76.8875 | 0.32747 | -2686 | 0.0022175 | 1.9916 | -11.0578 | -975 | -473.3828 | -408.3953 | -238 | -6.4742 | 0.66196
0.0004368 | 0.65 | 0.0025 | 0.0067 | 2.25 | 3.976 | 8.8 | 1 | 1763 | -1.3424 | 12.6316 | 44.0388 | 17.7484 | 3362 | 781.6163 | 640.8719 | 81.9932 | 0.01971 | 0.016161 | 76.55 | 76.8875 | 0.18637 | 5477 | 0.0022175 | -1.9757 | 11.0139 | 976 | 471.7328 | 414.2668 | 238 | 6.407 | 0.67356
0.0004368 | 0.65 | 0.0025 | 0.0067 | 2.25 | 3.976 | 8.8 | 1 | 1525 | -0.68014 | 6.2418 | 46.2337 | 6.8405 | 2402 | 316.2607 | 231.9392 | 73.338 | 0.026912 | 0.019736 | 76.4375 | 76.775 | 0.32526 | -3828 | 0.0022175 | 2.1949 | -10.9079 | -960 | -465.3556 | -408.9327 | -238 | -6.3898 | 0.66228
0.0004368 | 0.65 | 0.0025 | 0.0067 | 2.25 | 3.976 | 8.8 | 1 | 1763 | -1.3485 | 12.759 | 44.146 | 17.8226 | 3365 | 786.7963 | 644.2835 | 81.8869 | 0.019803 | 0.016216 | 76.55 | 76.775 | 0.19208 | 4722 | 0.0022175 | -2.0877 | 10.9821 | 963 | 470.5356 | 412.3442 | 238 | 6.5172 | 0.66838
0.0004368 | 0.65 | 0.0025 | 0.0067 | 2.25 | 3.976 | 8.8 | 1 | 1525 | -0.65617 | 6.1861 | 46.2082 | 6.698 | 2398 | 309.5014 | 223.4524 | 72.1975 | 0.027684 | 0.019987 | 76.4375 | 76.775 | 0.32012 | -2338 | 0.0022175 | 2.0623 | -11.1246 | -967 | -477.2949 | -420.831 | -238 | -6.5729 | 0.69234
0.0004368 | 0.65 | 0.0025 | 0.0067 | 2.25 | 3.976 | 8.8 | 1 | 1763 | -1.365 | 12.5181 | 44.0566 | 17.916 | 3360 | 789.3203 | 651.2577 | 82.5087 | 0.019221 | 0.015859 | 76.4375 | 76.55 | 0.18716 | 5124 | 0.0022175 | -2.1516 | 11.2181 | 962 | 479.8189 | 427.8053 | 238 | 6.3321 | 0.70887
0.0004368 | 0.65 | 0.0025 | 0.0067 | 2.25 | 3.976 | 8.8 | 1 | 1525 | -0.67092 | 6.2343 | 46.1401 | 6.777 | 2392 | 312.6901 | 227.879 | 72.8769 | 0.027358 | 0.019938 | 76.4375 | 76.55 | 0.31475 | -2934 | 0.0022175 | 2.0835 | -11.1391 | -968 | -476.6303 | -423.3788 | -238 | -6.2838 | 0.69411
0.0004368 | 0.65 | 0.0025 | 0.0067 | 2.25 | 3.976 | 8.8 | 1 | 1763 | -1.3431 | 12.5032 | 44.0378 | 17.8627 | 3360 | 786.6363 | 640.6965 | 81.4476 | 0.019515 | 0.015895 | 76.325 | 76.6625 | 0.18516 | 4218 | 0.0022175 | -2.1023 | 11.0858 | 968 | 473.9463 | 412.8176 | 238 | 6.2689 | 0.67222
0.0004368 | 0.65 | 0.0025 | 0.0067 | 2.25 | 3.976 | 8.8 | 1 | 1525 | -0.67351 | 6.1244 | 46.1134 | 6.7765 | 2394 | 312.4885 | 228.9533 | 73.2677 | 0.02675 | 0.019599 | 76.2125 | 76.55 | 0.32751 | -2122 | 0.0022175 | 2.0756 | -11.0862 | -966 | -474.1478 | -411.7433 | -238 | -6.3788 | 0.66963
0.0004368 | 0.65 | 0.0025 | 0.0067 | 2.25 | 3.976 | 8.8 | 1 | 1763 | -1.3365 | 12.51 | 44.0371 | 17.7944 | 3361 | 783.6131 | 637.7209 | 81.3821 | 0.019617 | 0.015964 | 76.325 | 76.55 | 0.182 | 3903 | 0.0022175 | -2.0763 | 11.0178 | 967 | 471.1246 | 408.7676 | 238 | 6.3855 | 0.66301
0.0004368 | 0.65 | 0.0025 | 0.0067 | 2.25 | 3.976 | 8.8 | 1 | 1525 | -0.66312 | 6.1977 | 46.0395 | 6.7211 | 2391 | 309.4356 | 225.1262 | 72.7538 | 0.02753 | 0.020029 | 76.325 | 76.4375 | 0.34662 | -3300 | 0.0022175 | 2.0024 | -11.0733 | -970 | -474.1775 | -412.5947 | -238 | -6.3123 | 0.6734
0.0004368 | 0.65 | 0.0025 | 0.0067 | 2.25 | 3.976 | 8.8 | 1 | 1525 | -0.68311 | 6.5014 | 46.1873 | 6.883 | 2389 | 317.9063 | 231.6733 | 72.8747 | 0.028063 | 0.020451 | 77 | 79.3625 | 0.27226 | 8430 | 0.0022175
0.0004368 | 0.65 | 0.0025 | 0.0067 | 2.25 | 3.976 | 8.8 | 1 | 1763 | -1.3625 | 12.6627 | 44.0502 | 18.0135 | 3359 | 793.4978 | 649.7293 | 81.8817 | 0.019489 | 0.015958 | 76.8875 | 79.1375 | 0.16569 | 5078 | 0.0022175 | -2.1371 | 11.1305 | 970 | 475.5914 | 418.056 | 238 | 6.1613 | 0.67938
0.0004368 | 0.65 | 0.0025 | 0.0067 | 2.25 | 3.976 | 8.8 | 1 | 1525 | -0.67751 | 6.2177 | 46.2283 | 6.8177 | 2396 | 315.172 | 230.4629 | 73.1229 | 0.026979 | 0.019728 | 76.8875 | 78.8 | 0.34418 | -1666 | 0.0022175 | 2.178 | -11.1957 | -963 | -478.3257 | -419.2665 | -238 | -6.445 | 0.68497
0.0004368 | 0.65 | 0.0025 | 0.0067 | 2.25 | 3.976 | 8.8 | 1 | 1763 | -1.3481 | 12.7054 | 44.0955 | 17.8857 | 3368 | 788.6798 | 644.6835 | 81.7421 | 0.019708 | 0.01611 | 76.775 | 78.4625 | 0.20152 | 5108 | 0.0022175 | -2.1328 | 11.068 | 972 | 473.5078 | 414.2207 | 238 | 6.4877 | 0.67056
0.0004368 | 0.65 | 0.0025 | 0.0067 | 2.25 | 3.976 | 8.8 | 1 | 1525 | -0.68622 | 6.2892 | 46.2698 | 6.8308 | 2396 | 316.0586 | 233.4497 | 73.8628 | 0.02694 | 0.019899 | 76.8875 | 78.2375 | 0.33097 | -2304 | 0.0022175 | 2.1744 | -11.055 | -972 | -472.6212 | -411.2338 | -238 | -6.4162 | 0.66185
0.0004368 | 0.65 | 0.0025 | 0.0067 | 2.25 | 3.976 | 8.8 | 1 | 1763 | -1.3292 | 12.4812 | 43.9936 | 17.7238 | 3363 | 779.7329 | 634.6714 | 81.396 | 0.019666 | 0.016007 | 76.8875 | 78.0125 | 0.18435 | 3416 | 0.0022175 | -2.2762 | 10.893 | 967 | 463.6744 | 401.2217 | 238 | 6.192 | 0.64297
0.0004368 | 0.65 | 0.0025 | 0.0067 | 2.25 | 3.976 | 8.8 | 1 | 1525 | -0.66758 | 6.1843 | 46.12 | 6.7382 | 2394 | 310.7673 | 226.9252 | 73.0209 | 0.027252 | 0.0199 | 76.775 | 77.7875 | 0.3366 | -3333 | 0.0022175 | 2.1264 | -10.9856 | -969 | -468.9656 | -407.7463 | -238 | -6.297 | 0.66161
0.0004368 | 0.65 | 0.0025 | 0.0067 | 2.25 | 3.976 | 8.8 | 1 | 1763 | -1.3253 | 12.2783 | 43.8925 | 17.6306 | 3351 | 773.8525 | 630.6047 | 81.489 | 0.019471 | 0.015866 | 76.6625 | 77.45 | 0.16371 | 3758 | 0.0022175 | -2.2275 | 10.8924 | 957 | 463.0852 | 403.6795 | 238 | 6.094 | 0.65776
0.0004368 | 0.65 | 0.0025 | 0.0067 | 2.25 | 3.976 | 8.8 | 1 | 1525 | -0.65817 | 6.2569 | 46.1674 | 6.7128 | 2401 | 309.913 | 224.3205 | 72.3818 | 0.027893 | 0.020189 | 76.6625 | 77.3375 | 0.33243 | -3994 | 0.0022175 | 2.2749 | -10.9178 | -950 | -463.9395 | -406.2842 | -238 | -6.0214 | 0.66717
0.0004368 | 0.65 | 0.0025 | 0.0067 | 2.25 | 3.976 | 8.8 | 1 | 1763 | -1.3544 | 12.7196 | 43.9322 | 18.0047 | 3352 | 790.9861 | 644.5967 | 81.4928 | 0.019733 | 0.016081 | 76.55 | 77.225 | 0.20262 | 5782 | 0.0022175 | -2.2352 | 11.2919 | 951 | 481.0731 | 420.2762 | 238 | 6.4627 | 0.69627
0.0004368 | 0.65 | 0.0025 | 0.0067 | 2.25 | 3.976 | 8.8 | 1 | 1525 | -0.67847 | 6.3019 | 46.0476 | 6.7488 | 2389 | 310.7636 | 230.1425 | 74.0571 | 0.027383 | 0.020279 | 76.55 | 77.1125 | 0.33544 | -3680 | 0.0022175 | 2.1153 | -11.2559 | -963 | -480.2224 | -414.4541 | -238 | -6.4177 | 0.67597
0.0004368 | 0.65 | 0.0025 | 0.0067 | 2.25 | 3.976 | 8.8 | 1 | 1763 | -1.3436 | 12.6257 | 43.8624 | 17.7735 | 3348 | 779.5896 | 638.7121 | 81.9293 | 0.019767 | 0.016195 | 76.55 | 77 | 0.17781 | 3553 | 0.0022175 | -2.1851 | 11.0248 | 959 | 468.826 | 408.5695 | 238 | 6.3238 | 0.66514
0.0004368 | 0.65 | 0.0025 | 0.0067 | 2.25 | 3.976 | 8.8 | 1 | 1525 | -0.66041 | 6.1015 | 46.0699 | 6.7271 | 2391 | 309.9173 | 224.217 | 72.3474 | 0.027213 | 0.019688 | 76.55 | 77 | 0.32246 | -3405 | 0.0022175 | 2.2075 | -11.0464 | -957 | -469.6723 | -414.495 | -238 | -6.5242 | 0.6832
0.0004368 | 0.65 | 0.0025 | 0.0067 | 2.25 | 3.976 | 8.8 | 1 | 1763 | -1.3225 | 12.3476 | 43.9651 | 17.8003 | 3363 | 782.5922 | 631.5262 | 80.6967 | 0.019552 | 0.015778 | 76.4375 | 76.8875 | 0.19745 | 3535 | 0.0022175 | -2.1048 | 11.0732 | 972 | 472.6748 | 407.3092 | 238 | 6.246 | 0.66212
0.0004368 | 0.65 | 0.0025 | 0.0067 | 2.25 | 3.976 | 8.8 | 1 | 1525 | -0.68463 | 6.3091 | 46.1173 | 6.8301 | 2388 | 314.9876 | 232.0837 | 73.6803 | 0.027185 | 0.02003 | 76.4375 | 76.775 | 0.34203 | -3619 | 0.0022175 | 2.1522 | -10.9702 | -975 | -467.6046 | -399.4425 | -238 | -6.0385 | 0.63791
0.0004368 | 0.65 | 0.0025 | 0.0067 | 2.25 | 3.976 | 8.8 | 1 | 1763 | -1.3596 | 12.8135 | 43.9609 | 17.9194 | 3363 | 787.7549 | 649.0995 | 82.3987 | 0.01974 | 0.016266 | 76.4375 | 76.6625 | 0.19443 | 4761 | 0.0022175 | -2.1564 | 11.0893 | 975 | 472.7673 | 417.0158 | 238 | 6.5044 | 0.67494
0.0004368 | 0.65 | 0.0025 | 0.0067 | 2.25 | 3.976 | 8.8 | 1 | 1525 | -0.67501 | 6.157 | 46.1038 | 6.7853 | 2387 | 312.8262 | 228.8104 | 73.143 | 0.026909 | 0.019682 | 76.325 | 76.775 | 0.34515 | -2866 | 0.0022175 | 2.1428 | -11.1342 | -976 | -474.9287 | -420.2891 | -238 | -6.6566 | 0.68456
0.0004368 | 0.65 | 0.0025 | 0.0067 | 2.25 | 3.976 | 8.8 | 1 | 1763 | -1.3426 | 12.6606 | 44.0228 | 17.7908 | 3358 | 783.2 | 640.0325 | 81.7202 | 0.019781 | 0.016165 | 76.325 | 76.775 | 0.19022 | 4494 | 0.0022175 | -2.0809 | 11.0055 | 971 | 470.3738 | 411.2221 | 238 | 6.5037 | 0.66755
0.0004368 | 0.65 | 0.0025 | 0.0067 | 2.25 | 3.976 | 8.8 | 1 | 1525 | -0.66278 | 6.1961 | 46.2379 | 6.7015 | 2401 | 309.8632 | 225.9508 | 72.9195 | 0.027422 | 0.019996 | 76.325 | 76.775 | 0.33999 | -2852 | 0.0022175 | 2.2151 | -11.0893 | -957 | -473.3368 | -414.0817 | -238 | -6.4646 | 0.67978
0.0004368 | 0.65 | 0.0025 | 0.0067 | 2.25 | 3.976 | 8.8 | 1 | 1763 | -1.3569 | 12.68 | 43.9353 | 17.8913 | 3354 | 786.06 | 646.2334 | 82.2117 | 0.019621 | 0.016131 | 76.2125 | 76.775 | 0.20529 | 4624 | 0.0022175 | -2.3026 | 11.1898 | 953 | 476.1968 | 420.2826 | 238 | 6.484 | 0.69408
0.0004368 | 0.65 | 0.0025 | 0.0067 | 2.25 | 3.976 | 8.8 | 1 | 1525 | -0.67649 | 6.2689 | 46.0592 | 6.7477 | 2388 | 310.7931 | 229.4045 | 73.8126 | 0.027327 | 0.020171 | 76.2125 | 76.8875 | 0.32592 | -2724 | 0.0022175 | 2.1239 | -11.1436 | -966 | -475.267 | -416.8289 | -238 | -6.4111 | 0.68037
0.0004368 | 0.65 | 0.0025 | 0.0067 | 2.25 | 3.976 | 8.8 | 1 | 1525 | -0.69348 | 6.5477 | 46.4024 | 7.0478 | 2406 | 327.0335 | 236.9142 | 72.4434 | 0.027638 | 0.020022 | 76.8875 | 79.475 | 0.3065 | 7834 | 0.0022175
0.0004368 | 0.65 | 0.0025 | 0.0067 | 2.25 | 3.976 | 8.8 | 1 | 1763 | -1.3517 | 12.5734 | 44.0565 | 18.0125 | 3359 | 793.568 | 644.5525 | 81.2221 | 0.019507 | 0.015844 | 77 | 79.1375 | 0.16402 | 4677 | 0.0022175 | -2.3459 | 10.9647 | 953 | 466.5344 | 407.6383 | 238 | 6.0257 | 0.65818
0.0004368 | 0.65 | 0.0025 | 0.0067 | 2.25 | 3.976 | 8.8 | 1 | 1525 | -0.67845 | 6.3069 | 45.9854 | 6.7942 | 2384 | 312.4328 | 229.6402 | 73.5007 | 0.027464 | 0.020186 | 76.8875 | 78.9125 | 0.34769 | -3050 | 0.0022175 | 1.9289 | -11.2183 | -975 | -481.1351 | -414.9123 | -238 | -6.2665 | 0.67322
0.0004368 | 0.65 | 0.0025 | 0.0067 | 2.25 | 3.976 | 8.8 | 1 | 1763 | -1.3576 | 12.8092 | 44.0203 | 18.0387 | 3359 | 794.0668 | 647.5072 | 81.5432 | 0.019782 | 0.016131 | 76.775 | 78.575 | 0.19293 | 5168 | 0.0022175 | -1.9651 | 11.2445 | 975 | 481.634 | 417.8669 | 238 | 6.5023 | 0.6792
0.0004368 | 0.65 | 0.0025 | 0.0067 | 2.25 | 3.976 | 8.8 | 1 | 1525 | -0.67205 | 6.2231 | 46.0633 | 6.7478 | 2390 | 310.8254 | 228.0064 | 73.3552 | 0.027294 | 0.020021 | 76.775 | 78.35 | 0.34143 | -3029 | 0.0022175 | 2.043 | -11.2909 | -969 | -483.2414 | -419.5007 | -238 | -6.5861 | 0.68559
0.0004368 | 0.65 | 0.0025 | 0.0067 | 2.25 | 3.976 | 8.8 | 1 | 1763 | -1.3452 | 12.6487 | 44.0988 | 17.7344 | 3368 | 782.0673 | 643.2014 | 82.2437 | 0.019665 | 0.016173 | 76.6625 | 78.2375 | 0.19387 | 5305 | 0.0022175 | -1.9645 | 10.9866 | 978 | 471.2419 | 415.1949 | 238 | 6.4256 | 0.67316
0.0004368 | 0.65 | 0.0025 | 0.0067 | 2.25 | 3.976 | 8.8 | 1 | 1525 | -0.66886 | 6.1436 | 46.2185 | 6.7413 | 2396 | 311.5731 | 227.518 | 73.0224 | 0.027003 | 0.019718 | 76.6625 | 78.0125 | 0.34698 | -2861 | 0.0022175 | 2.1197 | -10.9931 | -972 | -470.4943 | -415.6834 | -238 | -6.5051 | 0.67635
0.0004368 | 0.65 | 0.0025 | 0.0067 | 2.25 | 3.976 | 8.8 | 1 | 1763 | -1.3247 | 12.5628 | 43.9603 | 17.7143 | 3359 | 778.727 | 631.8405 | 81.1376 | 0.019883 | 0.016132 | 76.6625 | 77.7875 | 0.18884 | 4644 | 0.0022175 | -2.2582 | 10.973 | 963 | 467.154 | 404.3226 | 238 | 6.4192 | 0.6558
0.0004368 | 0.65 | 0.0025 | 0.0067 | 2.25 | 3.976 | 8.8 | 1 | 1525 | -0.68471 | 6.336 | 46.1486 | 6.8553 | 2391 | 316.3632 | 232.4639 | 73.4801 | 0.027256 | 0.020028 | 76.55 | 77.675 | 0.34757 | -3072 | 0.0022175 | 2.1883 | -10.859 | -968 | -462.3638 | -399.3767 | -238 | -6.2268 | 0.63996
0.0004368 | 0.65 | 0.0025 | 0.0067 | 2.25 | 3.976 | 8.8 | 1 | 1763 | -1.3211 | 12.5097 | 44.0432 | 17.6405 | 3367 | 776.946 | 631.4635 | 81.2751 | 0.019811 | 0.016101 | 76.55 | 77.675 | 0.19442 | 5666 | 0.0022175 | -2.1053 | 10.7852 | 976 | 460.5828 | 398.9996 | 238 | 6.1737 | 0.63637
0.0004368 | 0.65 | 0.0025 | 0.0067 | 2.25 | 3.976 | 8.8 | 1 | 1525 | -0.66344 | 6.203 | 46.217 | 6.6807 | 2402 | 308.7599 | 226.2303 | 73.2706 | 0.027419 | 0.02009 | 76.55 | 77.5625 | 0.3214 | -2200 | 0.0022175 | 2.1737 | -10.9599 | -965 | -468.1861 | -405.2332 | -238 | -6.3067 | 0.65764
0.0004368 | 0.65 | 0.0025 | 0.0067 | 2.25 | 3.976 | 8.8 | 1 | 1763 | -1.3369 | 12.55 | 44.0145 | 17.8282 | 3359 | 784.6982 | 637.6301 | 81.258 | 0.019682 | 0.015993 | 76.55 | 77.3375 | 0.17168 | 5449 | 0.0022175 | -2.2025 | 11.1475 | 957 | 475.9383 | 411.3998 | 238 | 6.347 | 0.67345
0.0004368 | 0.65 | 0.0025 | 0.0067 | 2.25 | 3.976 | 8.8 | 1 | 1525 | -0.67386 | 6.3702 | 46.2038 | 6.7224 | 2397 | 310.5987 | 229.3311 | 73.8352 | 0.027777 | 0.020509 | 76.55 | 77.1125 | 0.32923 | -3664 | 0.0022175 | 2.1893 | -11.1058 | -962 | -474.0995 | -408.299 | -238 | -6.1798 | 0.66303
0.0004368 | 0.65 | 0.0025 | 0.0067 | 2.25 | 3.976 | 8.8 | 1 | 1763 | -1.3432 | 12.7528 | 43.9308 | 17.9277 | 3351 | 787.5777 | 639.1179 | 81.1498 | 0.019954 | 0.016192 | 76.55 | 77 | 0.20187 | 5271 | 0.0022175 | -2.2729 | 11.2053 | 954 | 476.979 | 409.7868 | 238 | 6.3826 | 0.66937
0.0004368 | 0.65 | 0.0025 | 0.0067 | 2.25 | 3.976 | 8.8 | 1 | 1525 | -0.66339 | 6.1512 | 46.1082 | 6.7197 | 2396 | 309.8347 | 225.6744 | 72.837 | 0.027257 | 0.019853 | 76.4375 | 77.1125 | 0.33197 | -3933 | 0.0022175 | 2.1773 | -11.2079 | -955 | -477.7429 | -413.4435 | -238 | -6.6016 | 0.67984
0.0004368 | 0.65 | 0.0025 | 0.0067 | 2.25 | 3.976 | 8.8 | 1 | 1763 | -1.3321 | 12.4617 | 43.9317 | 17.8056 | 3354 | 782.2297 | 634.4052 | 81.1022 | 0.019643 | 0.015931 | 76.4375 | 77.1125 | 0.16979 | 3385 | 0.0022175 | -2.1764 | 11.0858 | 958 | 472.3949 | 408.7307 | 238 | 6.3105 | 0.6687
0.0004368 | 0.65 | 0.0025 | 0.0067 | 2.25 | 3.976 | 8.8 | 1 | 1525 | -0.6731 | 6.3072 | 46.0975 | 6.7776 | 2391 | 312.4288 | 228.4847 | 73.1318 | 0.027605 | 0.020188 | 76.4375 | 77 | 0.35183 | -3253 | 0.0022175 | 2.1657 | -11.028 | -963 | -469.8009 | -405.9205 | -238 | -6.1545 | 0.65899
0.0004368 | 0.65 | 0.0025 | 0.0067 | 2.25 | 3.976 | 8.8 | 1 | 1763 | -1.3289 | 12.632 | 43.7649 | 17.5695 | 3348 | 768.928 | 631.7196 | 82.1559 | 0.019996 | 0.016428 | 76.4375 | 77.1125 | 0.17336 | 4567 | 0.0022175 | -2.3325 | 10.7919 | 957 | 456.4992 | 403.2348 | 238 | 6.3248 | 0.65581
0.0004368 | 0.65 | 0.0025 | 0.0067 | 2.25 | 3.976 | 8.8 | 1 | 1525 | -0.65592 | 6.2261 | 46.0667 | 6.6529 | 2394 | 306.4755 | 222.9939 | 72.7608 | 0.027921 | 0.020315 | 76.4375 | 76.8875 | 0.326 | -2282 | 0.0022175 | 2.3018 | -10.9166 | -954 | -462.4525 | -408.7256 | -238 | -6.4059 | 0.67299
0.0004368 | 0.65 | 0.0025 | 0.0067 | 2.25 | 3.976 | 8.8 | 1 | 1763 | -1.3378 | 12.5526 | 43.6979 | 17.7486 | 3336 | 775.5785 | 633.6173 | 81.6961 | 0.019811 | 0.016185 | 76.4375 | 76.8875 | 0.18916 | 4411 | 0.0022175 | -2.3688 | 11.0958 | 942 | 469.103 | 410.6234 | 238 | 6.3264 | 0.68189
0.0004368 | 0.65 | 0.0025 | 0.0067 | 2.25 | 3.976 | 8.8 | 1 | 1525 | -0.6682 | 6.2967 | 46.0089 | 6.7305 | 2387 | 309.6647 | 226.4276 | 73.1203 | 0.027809 | 0.020334 | 76.325 | 77 | 0.34569 | -3147 | 0.0022175 | 2.311 | -11.0181 | -949 | -465.9138 | -407.1897 | -238 | -6.2558 | 0.66961
0.0004368 | 0.65 | 0.0025 | 0.0067 | 2.25 | 3.976 | 8.8 | 1 | 1525 | -0.68961 | 6.5576 | 46.4667 | 6.9173 | 2402 | 321.4238 | 235.2132 | 73.1785 | 0.02788 | 0.020402 | 77.9 | 83.75 | 0.28264 | 7733 | 0.0022175
0.0004368 | 0.65 | 0.0025 | 0.0067 | 2.25 | 3.976 | 8.8 | 1 | 1905 | -1.7652 | 16.5691 | 42.458 | 27.2391 | 3846 | 1156.5152 | 963.8272 | 83.3389 | 0.017191 | 0.014327 | 77.9 | 83.1875 | 0.32002 | 4860 | 0.0022175 | -4.0087 | 20.3218 | 1444 | 835.0914 | 728.614 | 380 | 10.0115 | 1.0755
0.0004368 | 0.65 | 0.0025 | 0.0067 | 2.25 | 3.976 | 8.8 | 1 | 1525 | -0.68798 | 6.3063 | 46.1729 | 6.8157 | 2391 | 314.7018 | 233.5902 | 74.2259 | 0.026997 | 0.020039 | 77.7875 | 82.2875 | 0.36913 | -3783 | 0.0022175 | 3.7149 | -20.4233 | -1455 | -841.8133 | -730.2371 | -380 | -10.2629 | 1.0772
0.0004368 | 0.65 | 0.0025 | 0.0067 | 2.25 | 3.976 | 8.8 | 1 | 1905 | -1.7742 | 16.227 | 42.4062 | 27.1222 | 3843 | 1150.1478 | 967.9315 | 84.1571 | 0.016765 | 0.014109 | 77.675 | 81.6125 | 0.34844 | 4716 | 0.0022175 | -3.7667 | 20.3064 | 1452 | 835.446 | 734.3414 | 380 | 9.9207 | 1.0862
0.0004368 | 0.65 | 0.0025 | 0.0067 | 2.25 | 3.976 | 8.8 | 1 | 1525 | -0.66702 | 6.182 | 46.038 | 6.7263 | 2390 | 309.6672 | 226.3091 | 73.0814 | 0.027316 | 0.019963 | 77.675 | 81.1625 | 0.36994 | -5401 | 0.0022175 | 3.6318 | -20.3958 | -1453 | -840.4806 | -741.6224 | -380 | -10.045 | 1.1071
0.0004368 | 0.65 | 0.0025 | 0.0067 | 2.25 | 3.976 | 8.8 | 1 | 1905 | -1.7828 | 16.7351 | 42.3753 | 27.2546 | 3842 | 1154.9205 | 972.59 | 84.2127 | 0.017207 | 0.01449 | 77.5625 | 80.4875 | 0.32957 | 5051 | 0.0022175 | -3.6627 | 20.5282 | 1452 | 845.2532 | 746.2808 | 380 | 10.5532 | 1.1158
0.0004368 | 0.65 | 0.0025 | 0.0067 | 2.25 | 3.976 | 8.8 | 1 | 1525 | -0.65126 | 6.2149 | 46.2067 | 6.646 | 2402 | 307.0918 | 222.097 | 72.3227 | 0.027983 | 0.020238 | 77.45 | 80.2625 | 0.36247 | -4253 | 0.0022175 | 3.8314 | -20.6085 | -1440 | -847.8287 | -750.493 | -380 | -10.5203 | 1.1316
0.0004368 | 0.65 | 0.0025 | 0.0067 | 2.25 | 3.976 | 8.8 | 1 | 1905 | -1.7599 | 16.3909 | 42.3932 | 27.003 | 3850 | 1144.7428 | 961.8905 | 84.0268 | 0.01704 | 0.014318 | 77.45 | 79.925 | 0.32413 | 5009 | 0.0022175 | -3.8134 | 20.3569 | 1448 | 837.651 | 739.7935 | 380 | 10.176 | 1.1086
0.0004368 | 0.65 | 0.0025 | 0.0067 | 2.25 | 3.976 | 8.8 | 1 | 1525 | -0.68011 | 6.2516 | 46.1101 | 6.7731 | 2392 | 312.3104 | 230.9367 | 73.9446 | 0.027071 | 0.020017 | 77.45 | 79.7 | 0.37777 | -5427 | 0.0022175 | 3.7169 | -20.2298 | -1458 | -832.4324 | -730.9538 | -380 | -10.1392 | 1.0798
0.0004368 | 0.65 | 0.0025 | 0.0067 | 2.25 | 3.976 | 8.8 | 1 | 1905 | -1.7583 | 16.6276 | 42.3732 | 27.0608 | 3839 | 1146.6501 | 958.4731 | 83.589 | 0.017348 | 0.014501 | 77.45 | 79.7 | 0.31874 | 4956 | 0.0022175 | -3.7369 | 20.2876 | 1447 | 834.3397 | 727.5364 | 380 | 10.3759 | 1.0782
0.0004368 | 0.65 | 0.0025 | 0.0067 | 2.25 | 3.976 | 8.8 | 1 | 1525 | -0.66819 | 6.1693 | 45.8903 | 6.7006 | 2379 | 307.4943 | 225.6984 | 73.3992 | 0.027334 | 0.020063 | 77.225 | 79.3625 | 0.34999 | -4814 | 0.0022175 | 3.5172 | -20.3601 | -1460 | -839.1559 | -732.7747 | -380 | -10.4583 | 1.0901
0.0004368 | 0.65 | 0.0025 | 0.0067 | 2.25 | 3.976 | 8.8 | 1 | 1905 | -1.7354 | 16.2962 | 42.4178 | 26.7225 | 3854 | 1133.5111 | 949.6601 | 83.7804 | 0.01716 | 0.014377 | 77.225 | 79.3625 | 0.31947 | 5038 | 0.0022175 | -3.4725 | 20.0219 | 1475 | 826.0169 | 723.9617 | 380 | 10.1269 | 1.0672
0.0004368 | 0.65 | 0.0025 | 0.0067 | 2.25 | 3.976 | 8.8 | 1 | 1525 | -0.64802 | 6.0617 | 45.8441 | 6.6259 | 2385 | 303.7606 | 219.4247 | 72.2361 | 0.027626 | 0.019956 | 77.225 | 79.025 | 0.38948 | -3692 | 0.0022175 | 3.4263 | -20.0966 | -1469 | -829.7505 | -730.2354 | -380 | -10.2345 | 1.0874
0.0004368 | 0.65 | 0.0025 | 0.0067 | 2.25 | 3.976 | 8.8 | 1 | 1905 | -1.7779 | 16.5394 | 42.3335 | 27.1987 | 3847 | 1151.4174 | 971.0943 | 84.339 | 0.017032 | 0.014364 | 77.225 | 78.9125 | 0.32649 | 3518 | 0.0022175 | -3.5106 | 20.5728 | 1462 | 847.6568 | 751.6696 | 380 | 10.4777 | 1.1299
0.0004368 | 0.65 | 0.0025 | 0.0067 | 2.25 | 3.976 | 8.8 | 1 | 1525 | -0.66902 | 6.2238 | 45.9292 | 6.722 | 2382 | 308.7373 | 226.2275 | 73.2751 | 0.027511 | 0.020159 | 77.1125 | 78.6875 | 0.38709 | -5711 | 0.0022175 | 3.5957 | -20.4767 | -1465 | -842.68 | -744.8668 | -380 | -10.3156 | 1.1088
0.0004368 | 0.65 | 0.0025 | 0.0067 | 2.25 | 3.976 | 8.8 | 1 | 1905 | -1.7643 | 16.3876 | 42.3379 | 27.1824 | 3841 | 1150.8455 | 962.0625 | 83.5962 | 0.017034 | 0.01424 | 77 | 78.575 | 0.31224 | 5458 | 0.0022175 | -3.5913 | 20.4603 | 1459 | 842.1081 | 735.8351 | 380 | 10.1638 | 1.0953
0.0004368 | 0.65 | 0.0025 | 0.0067 | 2.25 | 3.976 | 8.8 | 1 | 1525 | -0.66427 | 6.189 | 46.0082 | 6.709 | 2388 | 308.6696 | 225.1911 | 72.9554 | 0.027483 | 0.020051 | 77 | 78.4625 | 0.37462 | -4165 | 0.0022175 | 3.6702 | -20.4733 | -1453 | -842.1759 | -736.8714 | -380 | -10.1986 | 1.1001
0.0004368 | 0.65 | 0.0025 | 0.0067 | 2.25 | 3.976 | 8.8 | 1 | 1905 | -1.77 | 16.4964 | 42.2984 | 27.2481 | 3832 | 1152.5516 | 963.0869 | 83.5613 | 0.017129 | 0.014313 | 77 | 78.35 | 0.32692 | 5857 | 0.0022175 | -3.7097 | 20.5391 | 1444 | 843.882 | 737.8959 | 380 | 10.3074 | 1.1057
0.0004368 | 0.65 | 0.0025 | 0.0067 | 2.25 | 3.976 | 8.8 | 1 | 1525 | -0.67821 | 6.3806 | 45.9881 | 6.7751 | 2388 | 311.5743 | 229.9596 | 73.8057 | 0.027747 | 0.020479 | 76.8875 | 78.125 | 0.37003 | -3753 | 0.0022175 | 3.6897 | -20.473 | -1444 | -840.9773 | -733.1274 | -380 | -10.1158 | 1.0918
0.0004368 | 0.65 | 0.0025 | 0.0067 | 2.25 | 3.976 | 8.8 | 1 | 1905 | -1.7727 | 16.6081 | 42.2721 | 27.136 | 3832 | 1147.096 | 964.3645 | 84.0701 | 0.017222 | 0.014478 | 76.8875 | 78.2375 | 0.32325 | 5133 | 0.0022175 | -3.7161 | 20.3609 | 1444 | 835.5218 | 734.405 | 380 | 10.2275 | 1.0945
0.0004368 | 0.65 | 0.0025 | 0.0067 | 2.25 | 3.976 | 8.8 | 1 | 1525 | -0.66046 | 6.2543 | 45.9416 | 6.6257 | 2387 | 304.3939 | 223.8341 | 73.5344 | 0.027942 | 0.020547 | 76.775 | 78.125 | 0.37234 | -3833 | 0.0022175 | 3.6695 | -20.5104 | -1445 | -842.7022 | -740.5304 | -380 | -10.3538 | 1.1122
0.0004368 | 0.65 | 0.0025 | 0.0067 | 2.25 | 3.976 | 8.8 | 1 | 1525 | -0.67646 | 6.4415 | 46.0288 | 6.8236 | 2385 | 314.0821 | 229.0597 | 72.9299 | 0.028121 | 0.020509 | 78.35 | 85.4375 | 0.2435 | 9227 | 0.0022175
0.0004368 | 0.65 | 0.0025 | 0.0067 | 2.25 | 3.976 | 8.8 | 1 | 1905 | -1.7779 | 16.4957 | 42.4866 | 27.3322 | 3851 | 1161.2529 | 971.9626 | 83.6995 | 0.016972 | 0.014205 | 78.35 | 84.5375 | 0.34999 | 4315 | 0.0022175 | -3.5422 | 20.5086 | 1466 | 847.1708 | 742.9029 | 380 | 10.0543 | 1.1014
0.0004368 | 0.65 | 0.0025 | 0.0067 | 2.25 | 3.976 | 8.8 | 1 | 1525 | -0.68932 | 6.3007 | 46.2052 | 6.898 | 2395 | 318.7217 | 234.3735 | 73.5354 | 0.026883 | 0.019769 | 78.125 | 83.75 | 0.37647 | -3870 | 0.0022175 | 3.7186 | -20.4342 | -1456 | -842.5311 | -737.5891 | -380 | -10.1951 | 1.0885
0.0004368 | 0.65 | 0.0025 | 0.0067 | 2.25 | 3.976 | 8.8 | 1 | 1905 | -1.7826 | 16.493 | 42.4174 | 27.3399 | 3841 | 1159.6865 | 972.0552 | 83.8205 | 0.016967 | 0.014222 | 78.125 | 82.85 | 0.33167 | 4271 | 0.0022175 | -3.7878 | 20.4419 | 1446 | 840.9648 | 737.6818 | 380 | 10.1924 | 1.0933
0.0004368 | 0.65 | 0.0025 | 0.0067 | 2.25 | 3.976 | 8.8 | 1 | 1525 | -0.66741 | 6.0603 | 45.9844 | 6.6959 | 2387 | 307.9069 | 226.2029 | 73.4647 | 0.026791 | 0.019682 | 78.0125 | 82.4 | 0.35651 | -4455 | 0.0022175 | 3.567 | -20.644 | -1454 | -851.7796 | -745.8523 | -380 | -10.4328 | 1.1152
0.0004368 | 0.65 | 0.0025 | 0.0067 | 2.25 | 3.976 | 8.8 | 1 | 1905 | -1.7664 | 16.6635 | 42.4583 | 27.0786 | 3852 | 1149.7111 | 966.1027 | 84.03 | 0.017248 | 0.014494 | 77.9 | 81.95 | 0.32073 | 5871 | 0.0022175 | -3.5261 | 20.3827 | 1465 | 841.8042 | 739.8998 | 380 | 10.6032 | 1.099
0.0004368 | 0.65 | 0.0025 | 0.0067 | 2.25 | 3.976 | 8.8 | 1 | 1525 | -0.66938 | 6.1733 | 46.038 | 6.6861 | 2392 | 307.8156 | 227.3759 | 73.8676 | 0.02715 | 0.020055 | 77.675 | 81.5 | 0.37528 | -5059 | 0.0022175 | 3.5797 | -20.3925 | -1460 | -841.8956 | -738.7268 | -380 | -10.4902 | 1.0971
0.0004368 | 0.65 | 0.0025 | 0.0067 | 2.25 | 3.976 | 8.8 | 1 | 1905 | -1.7697 | 16.6142 | 42.4421 | 27.1727 | 3847 | 1153.2634 | 966.6988 | 83.8229 | 0.017186 | 0.014406 | 77.675 | 80.9375 | 0.31938 | 5351 | 0.0022175 | -3.5959 | 20.4865 | 1455 | 845.4479 | 739.3229 | 380 | 10.4409 | 1.1003
0.0004368 | 0.65 | 0.0025 | 0.0067 | 2.25 | 3.976 | 8.8 | 1 | 1525 | -0.66051 | 6.1178 | 46.1045 | 6.6198 | 2402 | 305.2002 | 225.2553 | 73.8057 | 0.02716 | 0.020045 | 77.675 | 80.4875 | 0.35034 | -3854 | 0.0022175 | 3.6624 | -20.5529 | -1445 | -848.0632 | -741.4435 | -380 | -10.4963 | 1.1092
0.0004368 | 0.65 | 0.0025 | 0.0067 | 2.25 | 3.976 | 8.8 | 1 | 1905 | -1.7612 | 16.5953 | 42.4188 | 27.0857 | 3852 | 1148.9449 | 963.105 | 83.8252 | 0.017231 | 0.014444 | 77.5625 | 80.375 | 0.31949 | 5011 | 0.0022175 | -3.6857 | 20.466 | 1450 | 843.7447 | 737.8497 | 380 | 10.4774 | 1.1007
0.0004368 | 0.65 | 0.0025 | 0.0067 | 2.25 | 3.976 | 8.8 | 1 | 1525 | -0.68088 | 6.2277 | 46.0198 | 6.7539 | 2386 | 310.8142 | 230.6151 | 74.1971 | 0.027005 | 0.020037 | 77.3375 | 80.0375 | 0.40858 | -4121 | 0.0022175 | 3.6009 | -20.3318 | -1466 | -838.1306 | -732.4899 | -380 | -10.3675 | 1.0803
0.0004368 | 0.65 | 0.0025 | 0.0067 | 2.25 | 3.976 | 8.8 | 1 | 1905 | -1.7657 | 16.5882 | 42.3621 | 27.1697 | 3838 | 1150.9684 | 962.3061 | 83.6084 | 0.017238 | 0.014412 | 77.3375 | 79.8125 | 0.32463 | 4362 | 0.0022175 | -3.6576 | 20.4158 | 1452 | 840.1542 | 731.691 | 380 | 10.3605 | 1.0848
0.0004368 | 0.65 | 0.0025 | 0.0067 | 2.25 | 3.976 | 8.8 | 1 | 1525 | -0.65571 | 6.0823 | 45.9443 | 6.586 | 2395 | 302.591 | 222.9745 | 73.6884 | 0.027278 | 0.020101 | 77.225 | 79.5875 | 0.35688 | -4230 | 0.0022175 | 3.5822 | -20.5837 | -1443 | -848.3774 | -739.3316 | -380 | -10.5059 | 1.11
0.0004368 | 0.65 | 0.0025 | 0.0067 | 2.25 | 3.976 | 8.8 | 1 | 1905 | -1.7516 | 16.3266 | 42.4029 | 26.7919 | 3852 | 1136.0537 | 957.9822 | 84.3254 | 0.017043 | 0.014371 | 77.225 | 79.3625 | 0.32956 | 4871 | 0.0022175 | -3.5414 | 20.2058 | 1457 | 833.4626 | 735.0077 | 380 | 10.2443 | 1.0958
0.0004368 | 0.65 | 0.0025 | 0.0067 | 2.25 | 3.976 | 8.8 | 1 | 1525 | -0.66053 | 6.1366 | 45.8847 | 6.613 | 2390 | 303.4342 | 224.1656 | 73.8762 | 0.027375 | 0.020224 | 77.1125 | 79.025 | 0.35907 | -3594 | 0.0022175 | 3.4817 | -20.1789 | -1462 | -832.6195 | -733.8166 | -380 | -10.19 | 1.091
0.0004368 | 0.65 | 0.0025 | 0.0067 | 2.25 | 3.976 | 8.8 | 1 | 1905 | -1.8014 | 16.5754 | 42.2759 | 27.4896 | 3838 | 1162.1473 | 981.5509 | 84.4601 | 0.016887 | 0.014263 | 77.1125 | 78.8 | 0.32541 | 4628 | 0.0022175 | -3.6087 | 20.8766 | 1448 | 858.7131 | 757.3853 | 380 | 10.4388 | 1.1408
0.0004368 | 0.65 | 0.0025 | 0.0067 | 2.25 | 3.976 | 8.8 | 1 | 1525 | -0.67184 | 6.2385 | 45.8031 | 6.636 | 2381 | 303.9489 | 227.1125 | 74.7206 | 0.027469 | 0.020525 | 76.8875 | 78.6875 | 0.41429 | -4750 | 0.0022175 | 3.5272 | -20.8536 | -1457 | -858.1985 | -754.4384 | -380 | -10.3369 | 1.1295
0.0004368 | 0.65 | 0.0025 | 0.0067 | 2.25 | 3.976 | 8.8 | 1 | 1905 | -1.7631 | 16.7401 | 42.2859 | 27.1315 | 3829 | 1147.2799 | 958.6119 | 83.5552 | 0.017463 | 0.014591 | 76.8875 | 78.575 | 0.31993 | 5144 | 0.0022175 | -3.5172 | 20.4955 | 1448 | 843.331 | 731.4995 | 380 | 10.5016 | 1.0913
0.0004368 | 0.65 | 0.0025 | 0.0067 | 2.25 | 3.976 | 8.8 | 1 | 1525 | -0.6573 | 6.1068 | 45.8176 | 6.6192 | 2383 | 303.2753 | 222.4364 | 73.3447 | 0.027454 | 0.020136 | 76.775 | 78.35 | 0.35022 | -5019 | 0.0022175 | 3.5317 | -20.5123 | -1446 | -844.0045 | -736.1755 | -380 | -10.6333 | 1.1058
0.0004368 | 0.65 | 0.0025 | 0.0067 | 2.25 | 3.976 | 8.8 | 1 | 1905 | -1.7675 | 16.6794 | 42.2764 | 27.0818 | 3836 | 1144.9207 | 962.5401 | 84.0705 | 0.017328 | 0.014568 | 76.775 | 78.35 | 0.31696 | 3720 | 0.0022175 | -3.5412 | 20.4626 | 1453 | 841.6454 | 740.1036 | 380 | 10.5725 | 1.1102
0.0004368 | 0.65 | 0.0025 | 0.0067 | 2.25 | 3.976 | 8.8 | 1 | 1525 | -0.63877 | 6.029 | 45.7187 | 6.4623 | 2390 | 295.4474 | 216.7765 | 73.3723 | 0.027812 | 0.020406 | 76.775 | 78.2375 | 0.39113 | -2773 | 0.0022175 | 3.4423 | -20.6195 | -1446 | -849.4733 | -745.7636 | -380 | -10.6504 | 1.1287
0.0004368 | 0.65 | 0.0025 | 0.0067 | 2.25 | 3.976 | 8.8 | 1 | 1525 | -0.61806 | 0.63777 | 46.4537 | 5.0255 | 1073 | 233.453 | 94.1482 | 40.3285 | 0.0067741 | 0.0027319 | 77.5625 | 82.175 | 0.27748 | 4138 | 0.0022175
0.0004368 | 0.65 | 0.0025 | 0.0067 | 2.25 | 3.976 | 8.8 | 1 | 1905 | -1.781 | 16.5677 | 42.2844 | 27.2805 | 3830 | 1153.5379 | 968.5766 | 83.9657 | 0.017105 | 0.014362 | 77.5625 | 82.2875 | 0.42239 | 7088 | 0.0022175 | -4.1693 | 22.255 | 2757 | 920.0849 | 874.4285 | 380 | 15.9299 | 1.1629
0.0004368 | 0.65 | 0.0025 | 0.0067 | 2.25 | 3.976 | 8.8 | 1 | 1525 | -0.67763 | 6.173 | 45.9621 | 6.8312 | 2386 | 313.9751 | 229.6071 | 73.1291 | 0.026885 | 0.019661 | 77.5625 | 81.6125 | 0.3806 | -3972 | 0.0022175 | 3.6777 | -20.4493 | -1444 | -839.5628 | -738.9696 | -380 | -10.3947 | 1.1033
0.0004368 | 0.65 | 0.0025 | 0.0067 | 2.25 | 3.976 | 8.8 | 1 | 1905 | -1.7876 | 16.6889 | 42.3477 | 27.3165 | 3837 | 1156.7912 | 973.8341 | 84.1841 | 0.017137 | 0.014427 | 77.45 | 80.9375 | 0.30829 | 5692 | 0.0022175 | -3.6144 | 20.4853 | 1451 | 842.8161 | 744.2271 | 380 | 10.5159 | 1.11
0.0004368 | 0.65 | 0.0025 | 0.0067 | 2.25 | 3.976 | 8.8 | 1 | 1525 | -0.67725 | 6.2383 | 45.6591 | 6.9353 | 2378 | 316.6614 | 228.6238 | 72.1982 | 0.027286 | 0.0197 | 77.45 | 80.15 | 0.38542 | -5421 | 0.0022175 | 3.3113 | -20.3811 | -1459 | -840.1298 | -745.2104 | -380 | -10.4507 | 1.1104
0.0004368 | 0.65 | 0.0025 | 0.0067 | 2.25 | 3.976 | 8.8 | 1 | 1905 | -1.7829 | 16.6828 | 42.3201 | 27.2129 | 3836 | 1151.6518 | 971.1149 | 84.3237 | 0.017179 | 0.014486 | 77.45 | 79.8125 | 0.34027 | 4991 | 0.0022175 | -3.3389 | 20.2775 | 1458 | 834.9904 | 742.4911 | 380 | 10.4445 | 1.1056
0.0004368 | 0.65 | 0.0025 | 0.0067 | 2.25 | 3.976 | 8.8 | 1 | 1525 | -0.63702 | 5.9986 | 45.3614 | 6.5262 | 2361 | 296.0384 | 213.5563 | 72.138 | 0.028089 | 0.020263 | 77.3375 | 79.5875 | 0.40279 | -3903 | 0.0022175 | 3.0412 | -20.6866 | -1475 | -855.6134 | -757.5586 | -380 | -10.6842 | 1.1459
0.0004368 | 0.65 | 0.0025 | 0.0067 | 2.25 | 3.976 | 8.8 | 1 | 1905 | -1.7543 | 16.4065 | 42.3825 | 26.988 | 3840 | 1143.8204 | 956.473 | 83.6209 | 0.017153 | 0.014344 | 77.3375 | 79.25 | 0.35087 | 4921 | 0.0022175 | -2.9788 | 20.4618 | 1479 | 847.7819 | 742.9167 | 380 | 10.408 | 1.1173
0.0004368 | 0.65 | 0.0025 | 0.0067 | 2.25 | 3.976 | 8.8 | 1 | 1525 | -0.6509 | 6.043 | 45.2061 | 6.5143 | 2358 | 294.4849 | 217.8786 | 73.9864 | 0.027736 | 0.020521 | 77.225 | 79.25 | 0.41928 | -4021 | 0.0022175 | 2.8236 | -20.4737 | -1482 | -849.3355 | -738.5943 | -380 | -10.3635 | 1.1034
0.0004368 | 0.65 | 0.0025 | 0.0067 | 2.25 | 3.976 | 8.8 | 1 | 1905 | -1.7396 | 16.2076 | 42.3543 | 26.8396 | 3841 | 1136.7714 | 948.6338 | 83.4498 | 0.017085 | 0.014258 | 77.225 | 79.025 | 0.33567 | 5406 | 0.0022175 | -2.8518 | 20.3253 | 1483 | 842.2865 | 730.7551 | 380 | 10.1646 | 1.0887
0.0004368 | 0.65 | 0.0025 | 0.0067 | 2.25 | 3.976 | 8.8 | 1 | 1525 | -0.65792 | 6.0716 | 45.3824 | 6.6103 | 2361 | 299.9896 | 220.5179 | 73.5085 | 0.027534 | 0.02024 | 77.1125 | 78.9125 | 0.40491 | -4299 | 0.0022175 | 3.0282 | -20.2293 | -1480 | -836.7819 | -728.1159 | -380 | -10.1359 | 1.0817
0.0004368 | 0.65 | 0.0025 | 0.0067 | 2.25 | 3.976 | 8.8 | 1 | 1905 | -1.7695 | 16.4071 | 42.2781 | 27.1743 | 3830 | 1148.8781 | 962.362 | 83.7654 | 0.017049 | 0.014281 | 77.225 | 78.575 | 0.30829 | 5296 | 0.0022175 | -3.1043 | 20.5641 | 1469 | 848.8886 | 741.8441 | 380 | 10.3354 | 1.1116
0.0004368 | 0.65 | 0.0025 | 0.0067 | 2.25 | 3.976 | 8.8 | 1 | 1525 | -0.64693 | 5.9596 | 45.4586 | 6.5813 | 2364 | 299.1763 | 217.1541 | 72.584 | 0.027444 | 0.01992 | 77.1125 | 78.4625 | 0.39873 | -4099 | 0.0022175 | 3.1805 | -20.593 | -1466 | -849.7018 | -745.2079 | -380 | -10.4474 | 1.1226
0.0004368 | 0.65 | 0.0025 | 0.0067 | 2.25 | 3.976 | 8.8 | 1 | 1905 | -1.7631 | 16.5692 | 42.296 | 27.1504 | 3834 | 1148.3527 | 959.7718 | 83.5781 | 0.017264 | 0.014429 | 77 | 78.4625 | 0.31209 | 5320 | 0.0022175 | -3.1626 | 20.5691 | 1470 | 849.1764 | 742.6177 | 380 | 10.6096 | 1.1161
0.0004368 | 0.65 | 0.0025 | 0.0067 | 2.25 | 3.976 | 8.8 | 1 | 1525 | -0.6576 | 6.0221 | 45.5205 | 6.5996 | 2372 | 300.4172 | 221.4618 | 73.7181 | 0.027193 | 0.020046 | 76.8875 | 78.35 | 0.38188 | -4316 | 0.0022175 | 3.2244 | -20.5508 | -1462 | -847.9355 | -738.31 | -380 | -10.5471 | 1.1055
0.0004368 | 0.65 | 0.0025 | 0.0067 | 2.25 | 3.976 | 8.8 | 1 | 1905 | -1.7379 | 16.4579 | 42.3552 | 26.8477 | 3847 | 1137.1387 | 949.1699 | 83.47 | 0.017339 | 0.014473 | 76.8875 | 78.35 | 0.3081 | 5368 | 0.0022175 | -3.1652 | 20.248 | 1475 | 836.7215 | 727.7081 | 380 | 10.4358 | 1.0803
0.0004368 | 0.65 | 0.0025 | 0.0067 | 2.25 | 3.976 | 8.8 | 1 | 1525 | -0.65081 | 6.1208 | 45.6122 | 6.5911 | 2374 | 300.6326 | 219.377 | 72.9718 | 0.027901 | 0.02036 | 76.8875 | 78.0125 | 0.41347 | -4180 | 0.0022175 | 3.257 | -20.2566 | -1473 | -836.5061 | -729.7929 | -380 | -10.3372 | 1.0871
0.0004368 | 0.65 | 0.0025 | 0.0067 | 2.25 | 3.976 | 8.8 | 1 | 1905 | -1.7791 | 16.6348 | 42.318 | 27.2911 | 3837 | 1154.9073 | 969.2481 | 83.9243 | 0.017163 | 0.014404 | 76.8875 | 77.7875 | 0.31287 | 3571 | 0.0022175 | -3.2942 | 20.7001 | 1463 | 854.2747 | 749.8712 | 380 | 10.514 | 1.1283
0.0004368 | 0.65 | 0.0025 | 0.0067 | 2.25 | 3.976 | 8.8 | 1 | 1525 | -0.66471 | 6.2236 | 45.682 | 6.6997 | 2370 | 306.0557 | 223.6787 | 73.0843 | 0.027824 | 0.020335 | 76.775 | 77.675 | 0.38645 | -4713 | 0.0022175 | 3.364 | -20.5914 | -1467 | -848.8516 | -745.5694 | -380 | -10.4112 | 1.1144
0.0004368 | 0.65 | 0.0025 | 0.0067 | 2.25 | 3.976 | 8.8 | 1 | 1905 | -1.7666 | 16.6342 | 42.3217 | 27.1714 | 3836 | 1149.939 | 962.0793 | 83.6635 | 0.01729 | 0.014465 | 76.775 | 77.7875 | 0.3126 | 4819 | 0.0022175 | -3.3603 | 20.4717 | 1466 | 843.8833 | 738.4005 | 380 | 10.4106 | 1.1019
0.0004368 | 0.65 | 0.0025 | 0.0067 | 2.25 | 3.976 | 8.8 | 1 | 1525 | -0.66662 | 6.0751 | 45.5441 | 6.6592 | 2365 | 303.2873 | 223.7979 | 73.7907 | 0.027145 | 0.020031 | 76.6625 | 77.5625 | 0.38904 | -4471 | 0.0022175 | 3.2223 | -20.5122 | -1471 | -846.6517 | -738.2814 | -380 | -10.5591 | 1.1
0.0004368 | 0.65 | 0.0025 | 0.0067 | 2.25 | 3.976 | 8.8 | 1 | 1145 | -0.00054515 | -0.0094652 | 58.1725 | -0.0045814 | 0 | 0.26651 | 0 | 0 | 0 | 0 | 80.2625 | 88.3625 | undefined | 0 | 0.0022175
0.0004368 | 0.65 | 0.0025 | 0.0067 | 2.25 | 3.976 | 8.8 | 1 | 1905 | -2.2261 | 20.6982 | 48.2555 | 33.3523 | 4276 | 1609.4307 | 1351.5628 | 83.9777 | 0.015314 | 0.012861 | 80.2625 | 88.1375 | 0.46397 | 6768 | 0.0022175 | -9.9171 | 33.3569 | 4276 | 1609.1642 | 1351.5628 | 760 | 20.7076 | 2.2256
0.0004368 | 0.65 | 0.0025 | 0.0067 | 2.25 | 3.976 | 8.8 | 1 | 1145 | 0.00038851 | -0.018341 | 57.8803 | -0.0013031 | 0 | 0.075424 | 2.6073e-43 | 3.4568e-40 | 7.0347e+40 | 0.24317 | 80.0375 | 86.1125 | 2.3583 | -5086 | 0.0022175 | 9.6248 | -33.3536 | -4276 | -1609.3553 | -1351.5628 | -760 | -20.7165 | 2.2265
0.0004368 | 0.65 | 0.0025 | 0.0067 | 2.25 | 3.976 | 8.8 | 1 | 1905 | -2.2231 | 20.2698 | 48.0375 | 33.2026 | 4255 | 1594.9679 | 1342.9267 | 84.1977 | 0.015094 | 0.012709 | 79.925 | 85.775 | 0.4796 | 10908 | 0.0022175 | -9.8428 | 33.2039 | 4255 | 1594.8925 | 1342.9267 | 760 | 20.2881 | 2.2235
0.0004368 | 0.65 | 0.0025 | 0.0067 | 2.25 | 3.976 | 8.8 | 1 | 1145 | -0.0012985 | 0.0058883 | 57.7344 | -0.0035154 | 0 | 0.20296 | 7.0337e-42 | 3.4655e-39 | 0 | 0.029012 | 79.7 | 84.5375 | 2.3813 | -7656 | 0.0022175 | 9.6969 | -33.2061 | -4255 | -1594.765 | -1342.9267 | -760 | -20.2639 | 2.2218
0.0004368 | 0.65 | 0.0025 | 0.0067 | 2.25 | 3.976 | 8.8 | 1 | 1905 | -2.201 | 20.3711 | 47.8709 | 32.9648 | 4247 | 1578.0512 | 1327.0514 | 84.0943 | 0.015351 | 0.012909 | 79.7 | 84.7625 | 0.70754 | 10819 | 0.0022175 | -9.8636 | 32.9683 | 4247 | 1577.8483 | 1327.0514 | 760 | 20.3652 | 2.1997
0.0004368 | 0.65 | 0.0025 | 0.0067 | 2.25 | 3.976 | 8.8 | 1 | 1145 | -0.00044952 | -0.0070669 | 57.6578 | -0.00038939 | 0 | 0.022451 | 3.5334e-42 | 1.5738e-38 | 2.0001e+39 | 0.31477 | 79.25 | 83.525 | 2.3204 | -6328 | 0.0022175 | 9.787 | -32.9651 | -4247 | -1578.0288 | -1327.0514 | -760 | -20.3781 | 2.2006
0.0004368 | 0.65 | 0.0025 | 0.0067 | 2.25 | 3.976 | 8.8 | 1 | 1905 | -2.1921 | 20.0614 | 47.8185 | 32.7212 | 4250 | 1564.6765 | 1322.6209 | 84.53 | 0.015168 | 0.012821 | 79.25 | 83.3 | 0.4918 | 11139 | 0.0022175 | -9.8394 | 32.7215 | 4250 | 1564.6541 | 1322.6209 | 760 | 20.0684 | 2.1917
0.0004368 | 0.65 | 0.0025 | 0.0067 | 2.25 | 3.976 | 8.8 | 1 | 1145 | -0.00098464 | 0.0080569 | 57.5986 | -0.0018583 | 0 | 0.10703 | 5.3448e-42 | 4.9936e-39 | 0 | 0.075274 | 79.025 | 82.2875 | 2.3082 | -6357 | 0.0022175 | 9.7801 | -32.723 | -4250 | -1564.5695 | -1322.6209 | -760 | -20.0533 | 2.1911
0.0004368 | 0.65 | 0.0025 | 0.0067 | 2.25 | 3.976 | 8.8 | 1 | 1905 | -2.1874 | 19.9306 | 47.7063 | 32.7354 | 4236 | 1561.6837 | 1315.6156 | 84.2434 | 0.015149 | 0.012762 | 79.025 | 82.5125 | 0.48759 | 11248 | 0.0022175 | -9.8923 | 32.7372 | 4236 | 1561.5766 | 1315.6156 | 760 | 19.9226 | 2.1864
0.0004368 | 0.65 | 0.0025 | 0.0067 | 2.25 | 3.976 | 8.8 | 1 | 1145 | -0.00068676 | 0.0089863 | 57.5525 | -0.0057727 | 0 | 0.33223 | 8.9572e-42 | 2.6961e-39 | 0 | 0.027048 | 78.9125 | 81.725 | 2.3145 | -6560 | 0.0022175 | 9.8461 | -32.7411 | -4236 | -1561.3514 | -1315.6156 | -760 | -19.9216 | 2.1867
0.0004368 | 0.65 | 0.0025 | 0.0067 | 2.25 | 3.976 | 8.8 | 1 | 1905 | -2.1755 | 20.0665 | 47.6617 | 32.5457 | 4236 | 1551.1834 | 1308.264 | 84.3397 | 0.015338 | 0.012936 | 78.8 | 81.8375 | 0.47087 | 10325 | 0.0022175 | -9.8908 | 32.5515 | 4236 | 1550.8512 | 1308.264 | 760 | 20.0575 | 2.1748
0.0004368 | 0.65 | 0.0025 | 0.0067 | 2.25 | 3.976 | 8.8 | 1 | 1145 | -0.00078088 | 0.012011 | 57.4878 | -0.0039133 | 0 | 0.22497 | 1.0752e-42 | 4.7793e-40 | 0 | 0.053387 | 78.575 | 81.1625 | 2.3784 | -7164 | 0.0022175 | 9.8262 | -32.5496 | -4236 | -1550.9584 | -1308.264 | -760 | -20.0545 | 2.1747
0.0004368 | 0.65 | 0.0025 | 0.0067 | 2.25 | 3.976 | 8.8 | 1 | 1905 | -2.1689 | 20.0084 | 47.559 | 32.4505 | 4226 | 1543.3123 | 1301.2208 | 84.3135 | 0.015377 | 0.012965 | 78.575 | 81.1625 | 0.5092 | 10203 | 0.0022175 | -9.9289 | 32.4544 | 4226 | 1543.0874 | 1301.2208 | 760 | 19.9964 | 2.1681
0.0004368 | 0.65 | 0.0025 | 0.0067 | 2.25 | 3.976 | 8.8 | 1 | 1145 | -0.0015179 | 0.020196 | 57.4249 | -0.0044993 | 0 | 0.25837 | 5.723e-41 | 2.215e-38 | 0 | 0.078165 | 78.35 | 80.7125 | 2.3691 | -5749 | 0.0022175 | 9.8659 | -32.455 | -4226 | -1543.054 | -1301.2208 | -760 | -19.9882 | 2.1674
0.0004368 | 0.65 | 0.0025 | 0.0067 | 2.25 | 3.976 | 8.8 | 1 | 1905 | -2.1604 | 19.9574 | 47.5252 | 32.4067 | 4220 | 1540.1348 | 1294.566 | 84.0554 | 0.015416 | 0.012958 | 78.4625 | 80.825 | 0.60142 | 9456 | 0.0022175 | -9.8996 | 32.4112 | 4220 | 1539.8764 | 1294.566 | 760 | 19.9372 | 2.1589
0.0004368 | 0.65 | 0.0025 | 0.0067 | 2.25 | 3.976 | 8.8 | 1 | 1145 | -0.00049176 | 0.011223 | 57.3968 | -0.0028239 | 0 | 0.16208 | 2.6455e-42 | 1.6322e-39 | 0 | 0.069244 | 78.2375 | 80.6 | 2.3396 | -6162 | 0.0022175 | 9.8716 | -32.4095 | -4220 | -1539.9727 | -1294.566 | -760 | -19.9461 | 2.1599
0.0004368 | 0.65 | 0.0025 | 0.0067 | 2.25 | 3.976 | 8.8 | 1 | 1905 | -2.1518 | 19.7404 | 47.3838 | 32.4146 | 4212 | 1535.93 | 1286.729 | 83.7752 | 0.015342 | 0.012852 | 78.35 | 80.7125 | 0.47872 | 11022 | 0.0022175 | -10.013 | 32.4175 | 4212 | 1535.7679 | 1286.729 | 760 | 19.7292 | 2.1513
0.0004368 | 0.65 | 0.0025 | 0.0067 | 2.25 | 3.976 | 8.8 | 1 | 1145 | -0.0012815 | 0.020402 | 57.3486 | -0.0016002 | 0 | 0.091771 | 1.2519e-41 | 1.3642e-38 | 0 | 0 | 78.125 | 80.15 | 2.3471 | -7207 | 0.0022175 | 9.9647 | -32.4162 | -4212 | -1535.8382 | -1286.729 | -760 | -19.72 | 2.1506
0.0004368 | 0.65 | 0.0025 | 0.0067 | 2.25 | 3.976 | 8.8 | 1 | 1905 | -2.1534 | 19.8655 | 47.3343 | 32.3668 | 4204 | 1532.0586 | 1285.4713 | 83.9048 | 0.015454 | 0.012967 | 78.2375 | 80.2625 | 0.46105 | 10132 | 0.0022175 | -10.0143 | 32.3684 | 4204 | 1531.9668 | 1285.4713 | 760 | 19.8451 | 2.1521
0.0004368 | 0.65 | 0.0025 | 0.0067 | 2.25 | 3.976 | 8.8 | 1 | 1145 | -0.00072058 | 0.014744 | 57.3072 | -0.0029168 | 0 | 0.16715 | 3.583e-42 | 2.1435e-39 | 0 | 0.088204 | 78.0125 | 79.925 | 2.4137 | -5667 | 0.0022175 | 9.973 | -32.3697 | -4204 | -1531.8915 | -1285.4713 | -760 | -19.8508 | 2.1527
0.0004368 | 0.65 | 0.0025 | 0.0067 | 2.25 | 3.976 | 8.8 | 1 | 1145 | -0.00025349 | -0.003348 | 58.3863 | -0.0039314 | 0 | 0.22954 | 0 | 0 | 0 | 0 | 80.6 | 88.3625 | undefined | 0 | 0.0022175
0.0004368 | 0.65 | 0.0025 | 0.0067 | 2.25 | 3.976 | 8.8 | 1 | 1905 | -2.2499 | 20.8048 | 48.4314 | 33.6427 | 4285 | 1629.3634 | 1368.6689 | 84.0002 | 0.015201 | 0.012769 | 80.6 | 88.1375 | 0.49796 | 8801 | 0.0022175 | -9.9548 | 33.6466 | 4285 | 1629.1339 | 1368.6689 | 760 | 20.8082 | 2.2497
0.0004368 | 0.65 | 0.0025 | 0.0067 | 2.25 | 3.976 | 8.8 | 1 | 1145 | -0.0010294 | 0.012642 | 58.0611 | -0.0046247 | 0 | 0.26852 | 1.3838e-42 | 5.1536e-40 | 0 | 0.047081 | 80.2625 | 85.6625 | 2.3819 | -4499 | 0.0022175 | 9.6297 | -33.6473 | -4285 | -1629.0949 | -1368.6689 | -760 | -20.7922 | 2.2489
0.0004368 | 0.65 | 0.0025 | 0.0067 | 2.25 | 3.976 | 8.8 | 1 | 1905 | -2.2397 | 20.4492 | 48.2382 | 33.4962 | 4287 | 1615.7969 | 1363.296 | 84.373 | 0.015 | 0.012656 | 80.15 | 85.2125 | 0.50628 | 7864 | 0.0022175 | -9.8229 | 33.5008 | 4287 | 1615.5284 | 1363.296 | 760 | 20.4366 | 2.2386
0.0004368 | 0.65 | 0.0025 | 0.0067 | 2.25 | 3.976 | 8.8 | 1 | 1145 | -0.0014287 | 0.025179 | 57.9281 | -0.003477 | 0 | 0.20142 | 3.6681e-42 | 1.8211e-39 | 0 | 0.12501 | 79.8125 | 83.6375 | 2.2783 | -7978 | 0.0022175 | 9.6899 | -33.4997 | -4287 | -1615.5955 | -1363.296 | -760 | -20.424 | 2.2382
0.0004368 | 0.65 | 0.0025 | 0.0067 | 2.25 | 3.976 | 8.8 | 1 | 1905 | -2.2214 | 20.1476 | 48.1405 | 33.1618 | 4270 | 1596.4261 | 1346.654 | 84.3543 | 0.014961 | 0.01262 | 79.7 | 83.3 | 0.49644 | 11408 | 0.0022175 | -9.7876 | 33.1653 | 4270 | 1596.2247 | 1346.654 | 760 | 20.1224 | 2.22
0.0004368 | 0.65 | 0.0025 | 0.0067 | 2.25 | 3.976 | 8.8 | 1 | 1145 | -0.0017283 | 0.029549 | 57.8519 | -0.0053852 | 0 | 0.31154 | 3.8891e-43 | 1.2483e-40 | 0 | 0.094846 | 79.475 | 82.2875 | 2.3214 | -5347 | 0.0022175 | 9.7115 | -33.1672 | -4270 | -1596.1146 | -1346.654 | -760 | -20.118 | 2.2197
0.0004368 | 0.65 | 0.0025 | 0.0067 | 2.25 | 3.976 | 8.8 | 1 | 1905 | -2.2272 | 20.437 | 47.9597 | 33.3437 | 4266 | 1599.1536 | 1348.884 | 84.3499 | 0.015151 | 0.01278 | 79.3625 | 82.2875 | 0.4538 | 9228 | 0.0022175 | -9.8922 | 33.3491 | 4266 | 1598.842 | 1348.884 | 760 | 20.4075 | 2.2255
0.0004368 | 0.65 | 0.0025 | 0.0067 | 2.25 | 3.976 | 8.8 | 1 | 1145 | -0.001847 | 0.032268 | 57.7852 | -0.0074603 | 0 | 0.4311 | 1.3026e-42 | 3.0217e-40 | 0 | 0.074852 | 79.025 | 81.275 | 2.3725 | -4873 | 0.0022175 | 9.8255 | -33.3512 | -4266 | -1598.7225 | -1348.884 | -760 | -20.4047 | 2.2254
0.0004368 | 0.65 | 0.0025 | 0.0067 | 2.25 | 3.976 | 8.8 | 1 | 1905 | -2.188 | 20.279 | 47.9937 | 32.7124 | 4262 | 1569.9906 | 1324.0908 | 84.3375 | 0.015315 | 0.012917 | 78.9125 | 81.275 | 0.50033 | 11478 | 0.0022175 | -9.7914 | 32.7199 | 4262 | 1569.5595 | 1324.0908 | 760 | 20.2467 | 2.1861
0.0004368 | 0.65 | 0.0025 | 0.0067 | 2.25 | 3.976 | 8.8 | 1 | 1145 | -0.001505 | 0.034564 | 57.6948 | -0.0064578 | 0 | 0.37258 | 6.7132e-41 | 1.8018e-38 | 0 | 0.092768 | 78.575 | 80.375 | 2.3907 | -6195 | 0.0022175 | 9.7011 | -32.7189 | -4262 | -1569.618 | -1324.0908 | -760 | -20.2444 | 2.1865
0.0004368 | 0.65 | 0.0025 | 0.0067 | 2.25 | 3.976 | 8.8 | 1 | 1905 | -2.2017 | 20.6168 | 47.8547 | 33.0582 | 4240 | 1581.9909 | 1325.5147 | 83.7878 | 0.015554 | 0.013032 | 78.575 | 80.375 | 0.76383 | 7395 | 0.0022175 | -9.8401 | 33.0647 | 4240 | 1581.6184 | 1325.5147 | 760 | 20.5822 | 2.2002
0.0004368 | 0.65 | 0.0025 | 0.0067 | 2.25 | 3.976 | 8.8 | 1 | 1145 | -0.002405 | 0.046059 | 57.6419 | -0.0049402 | 0 | 0.28476 | 3.0589e-41 | 1.0742e-38 | 0 | 0.16175 | 78.4625 | 79.8125 | 2.3917 | -7880 | 0.0022175 | 9.7872 | -33.0631 | -4240 | -1581.7062 | -1325.5147 | -760 | -20.5707 | 2.1993
0.0004368 | 0.65 | 0.0025 | 0.0067 | 2.25 | 3.976 | 8.8 | 1 | 1905 | -2.1736 | 20.0062 | 47.7969 | 32.7364 | 4250 | 1564.698 | 1311.6117 | 83.8252 | 0.015253 | 0.012786 | 78.4625 | 79.925 | 0.52338 | 8998 | 0.0022175 | -9.845 | 32.7413 | 4250 | 1564.4132 | 1311.6117 | 760 | 19.9602 | 2.1712
0.0004368 | 0.65 | 0.0025 | 0.0067 | 2.25 | 3.976 | 8.8 | 1 | 1145 | -0.001998 | 0.04352 | 57.6161 | -0.008103 | 0 | 0.46686 | 4.9598e-42 | 1.0624e-39 | 0 | 0.093217 | 78.2375 | 79.3625 | 2.3114 | -6237 | 0.0022175 | 9.8192 | -32.7445 | -4250 | -1564.2311 | -1311.6117 | -760 | -19.9627 | 2.1716
0.0004368 | 0.65 | 0.0025 | 0.0067 | 2.25 | 3.976 | 8.8 | 1 | 1905 | -2.3814 | 13.8424 | 48.649 | 32.5742 | 4196 | 1584.7028 | 1418.7588 | 89.5284 | 0.0097567 | 0.008735 | 78.35 | 79.475 | 0.51935 | 10698 | 0.0022175 | -8.9671 | 32.5823 | 4196 | 1584.2359 | 1418.7588 | 760 | 13.7989 | 2.3794
0.0004368 | 0.65 | 0.0025 | 0.0067 | 2.25 | 3.976 | 8.8 | 1 | 1145 | -0.0024739 | 0.050214 | 57.7308 | -0.0062337 | 0 | 0.35988 | 1.3734e-43 | 3.8163e-41 | 0 | 0.13953 | 78.2375 | 79.3625 | 2.2936 | -6434 | 0.0022175 | 9.0818 | -32.5804 | -4196 | -1584.3429 | -1418.7588 | -760 | -13.7922 | 2.3789
0.0004368 | 0.65 | 0.0025 | 0.0067 | 2.25 | 3.976 | 8.8 | 1 | 1905 | -2.1594 | 20.2715 | 47.8004 | 32.4342 | 4246 | 1550.3674 | 1301.6787 | 83.9594 | 0.015573 | 0.013075 | 78.35 | 79.475 | 0.45208 | 11153 | 0.0022175 | -9.9304 | 32.4404 | 4246 | 1550.0075 | 1301.6787 | 760 | 20.2213 | 2.1569
0.0004368 | 0.65 | 0.0025 | 0.0067 | 2.25 | 3.976 | 8.8 | 1 | 1145 | -0.001136 | 0.042179 | 57.5946 | -0.0012053 | 0 | 0.069416 | 1.7906e-44 | 2.5795e-41 | 0 | 0 | 78.2375 | 79.025 | 2.3115 | -6534 | 0.0022175 | 9.7942 | -32.4354 | -4246 | -1550.298 | -1301.6787 | -760 | -20.2294 | 2.1583
0.0004368 | 0.65 | 0.0025 | 0.0067 | 2.25 | 3.976 | 8.8 | 1 | 1905 | -2.1839 | 20.2294 | 47.6187 | 32.7212 | 4223 | 1558.1444 | 1309.4063 | 84.0363 | 0.015449 | 0.012983 | 78.2375 | 79.1375 | 0.49273 | 7973 | 0.0022175 | -9.9759 | 32.7224 | 4223 | 1558.0749 | 1309.4063 | 760 | 20.1872 | 2.1827
0.0004368 | 0.65 | 0.0025 | 0.0067 | 2.25 | 3.976 | 8.8 | 1 | 1145 | -0.0022225 | 0.04803 | 57.5303 | -0.18368 | 0 | 10.5671 | 3.999e-42 | 3.7845e-41 | 0 | 0.0045453 | 78.0125 | 78.9125 | 2.3712 | -7127 | 0.0022175 | 9.9116 | -32.9049 | -4223 | -1547.5773 | -1309.4063 | -760 | -20.1814 | 2.1816
0.0004368 | 0.65 | 0.0025 | 0.0067 | 2.25 | 3.976 | 8.8 | 1 | 1145 | 0.00037695 | -0.0042331 | 58.0782 | -0.0012218 | 0 | 0.070961 | 0 | 0 | 0 | 0 | 79.1375 | 83.075 | undefined | 0 | 0.0022175
0.0004368 | 0.65 | 0.0025 | 0.0067 | 2.25 | 3.976 | 8.8 | 1 | 1905 | -2.19 | 20.4107 | 47.9662 | 33.0002 | 4251 | 1582.8924 | 1321.6765 | 83.4976 | 0.015443 | 0.012895 | 79.1375 | 83.075 | 0.47076 | 7766 | 0.0022175 | -10.1119 | 33.0014 | 4251 | 1582.8215 | 1321.6765 | 760 | 20.415 | 2.1903
0.0004368 | 0.65 | 0.0025 | 0.0067 | 2.25 | 3.976 | 8.8 | 1 | 1145 | 0.00013571 | 0.0021114 | 57.7724 | 0.15605 | 0 | 9.0154 | 1.5975e-43 | 1.772e-42 | 0 | 0.0002342 | 78.9125 | 81.725 | 2.3158 | -5066 | 0.0022175 | 9.8062 | -32.8441 | -4251 | -1573.8771 | -1321.6765 | -760 | -20.4086 | 2.1901
0.0004368 | 0.65 | 0.0025 | 0.0067 | 2.25 | 3.976 | 8.8 | 1 | 1905 | -2.1837 | 20.042 | 47.7096 | 32.9104 | 4234 | 1570.1409 | 1312.7129 | 83.6048 | 0.015268 | 0.012764 | 78.9125 | 81.6125 | 0.45379 | 11691 | 0.0022175 | -10.0628 | 32.7543 | 4234 | 1561.1256 | 1312.7129 | 760 | 20.0399 | 2.1838
0.0004368 | 0.65 | 0.0025 | 0.0067 | 2.25 | 3.976 | 8.8 | 1 | 1145 | -0.00021217 | 0.0090064 | 57.6473 | 0.16022 | 0 | 9.236 | 3.6149e-43 | 3.9139e-42 | 0 | 0.00097514 | 78.8 | 80.6 | 2.389 | -7771 | 0.0022175 | 9.9377 | -32.7501 | -4234 | -1560.9049 | -1312.7129 | -760 | -20.033 | 2.1835
0.0004368 | 0.65 | 0.0025 | 0.0067 | 2.25 | 3.976 | 8.8 | 1 | 1905 | -2.1683 | 19.9474 | 47.6059 | 32.6611 | 4229 | 1554.862 | 1301.7997 | 83.7245 | 0.015323 | 0.012829 | 78.8 | 80.6 | 0.50859 | 7385 | 0.0022175 | -10.0414 | 32.5009 | 4229 | 1545.626 | 1301.7997 | 760 | 19.9384 | 2.1681
0.0004368 | 0.65 | 0.0025 | 0.0067 | 2.25 | 3.976 | 8.8 | 1 | 1145 | -0.00039984 | 0.017638 | 57.6036 | 0.16556 | 0 | 9.5369 | 8.021e-44 | 8.4105e-43 | 0 | 0.0018494 | 78.575 | 79.8125 | 2.338 | -6864 | 0.0022175 | 9.9977 | -32.4956 | -4229 | -1545.3251 | -1301.7997 | -760 | -19.9298 | 2.1679
0.0004368 | 0.65 | 0.0025 | 0.0067 | 2.25 | 3.976 | 8.8 | 1 | 1905 | -2.1487 | 19.8114 | 47.5799 | 32.4387 | 4232 | 1543.4303 | 1290.9575 | 83.6421 | 0.015346 | 0.012836 | 78.575 | 80.0375 | 0.56532 | 12277 | 0.0022175 | -10.0237 | 32.2731 | 4232 | 1533.8934 | 1290.9575 | 760 | 19.7937 | 2.1483
0.0004368 | 0.65 | 0.0025 | 0.0067 | 2.25 | 3.976 | 8.8 | 1 | 1145 | -0.00075284 | 0.018935 | 57.5227 | 0.16247 | 0 | 9.3458 | 2.0773e-43 | 2.2227e-42 | 0 | 0.002026 | 78.35 | 79.475 | 2.4163 | -6555 | 0.0022175 | 9.9428 | -32.2762 | -4232 | -1534.0845 | -1290.9575 | -760 | -19.7924 | 2.148
0.0004368 | 0.65 | 0.0025 | 0.0067 | 2.25 | 3.976 | 8.8 | 1 | 1905 | -2.123 | 19.5336 | 47.5421 | 32.2548 | 4233 | 1533.4617 | 1275.989 | 83.2097 | 0.015309 | 0.012738 | 78.35 | 79.475 | 0.48953 | 10164 | 0.0022175 | -9.9806 | 32.0923 | 4233 | 1524.116 | 1275.989 | 760 | 19.5147 | 2.1222
0.0004368 | 0.65 | 0.0025 | 0.0067 | 2.25 | 3.976 | 8.8 | 1 | 1145 | 0.00062053 | 0.0029559 | 57.4629 | 0.16428 | 0 | 9.4401 | 1.1725e-43 | 1.242e-42 | 0 | 0.00031313 | 78.125 | 78.9125 | 2.4547 | -5201 | 0.0022175 | 9.9208 | -32.0905 | -4233 | -1524.0216 | -1275.989 | -760 | -19.5306 | 2.1236
0.0004368 | 0.65 | 0.0025 | 0.0067 | 2.25 | 3.976 | 8.8 | 1 | 1905 | -2.1581 | 19.8559 | 47.3602 | 32.5687 | 4203 | 1542.4614 | 1287.8915 | 83.4959 | 0.015417 | 0.012873 | 78.125 | 78.9125 | 0.48274 | 10475 | 0.0022175 | -10.1027 | 32.4044 | 4203 | 1533.0213 | 1287.8915 | 760 | 19.853 | 2.1588
0.0004368 | 0.65 | 0.0025 | 0.0067 | 2.25 | 3.976 | 8.8 | 1 | 1145 | -0.00012625 | 0.020147 | 57.4093 | 0.16295 | 0 | 9.3547 | 6.0874e-45 | 6.5074e-44 | 0 | 0.0021537 | 78.0125 | 78.6875 | 2.3952 | -5868 | 0.0022175 | 10.0491 | -32.4058 | -4203 | -1533.1068 | -1287.8915 | -760 | -19.8358 | 2.158
0.0004368 | 0.65 | 0.0025 | 0.0067 | 2.25 | 3.976 | 8.8 | 1 | 1905 | -2.1589 | 20.1722 | 47.2293 | 32.5952 | 4189 | 1539.4474 | 1284.075 | 83.4114 | 0.015709 | 0.013104 | 78.0125 | 78.6875 | 0.47629 | 8413 | 0.0022175 | -10.1801 | 32.4322 | 4189 | 1530.0927 | 1284.075 | 760 | 20.152 | 2.1588
0.0004368 | 0.65 | 0.0025 | 0.0067 | 2.25 | 3.976 | 8.8 | 1 | 1145 | -0.00075824 | 0.025145 | 57.3593 | 0.16563 | 0 | 9.5004 | 8.1784e-43 | 8.6085e-42 | 0 | 0.0026468 | 77.9 | 78.4625 | 2.4037 | -6990 | 0.0022175 | 10.1301 | -32.4296 | -4189 | -1529.9469 | -1284.075 | -760 | -20.147 | 2.1582
0.0004368 | 0.65 | 0.0025 | 0.0067 | 2.25 | 3.976 | 8.8 | 1 | 1905 | -2.3299 | 13.6083 | 48.2816 | 32.0663 | 4135 | 1548.2125 | 1367.7683 | 88.345 | 0.0099492 | 0.0087897 | 77.9 | 78.575 | 0.52675 | 9840 | 0.0022175 | -9.0777 | 31.9006 | 4135 | 1538.7121 | 1367.7683 | 760 | 13.5831 | 2.3291
0.0004368 | 0.65 | 0.0025 | 0.0067 | 2.25 | 3.976 | 8.8 | 1 | 1145 | -0.0004387 | 0.025458 | 57.5113 | 0.16555 | 0 | 9.5212 | 1.3819e-42 | 1.4514e-41 | 0 | 0.0026738 | 77.9 | 78.8 | 2.3223 | -6222 | 0.0022175 | 9.2296 | -31.9007 | -4135 | -1538.6913 | -1367.7683 | -760 | -13.5828 | 2.3294
0.0004368 | 0.65 | 0.0025 | 0.0067 | 2.25 | 3.976 | 8.8 | 1 | 1905 | -2.1364 | 19.8833 | 47.2591 | 32.2861 | 4201 | 1525.8108 | 1274.1514 | 83.5065 | 0.015605 | 0.013031 | 78.0125 | 79.025 | 0.46514 | 11069 | 0.0022175 | -10.2522 | 32.1205 | 4201 | 1516.2896 | 1274.1514 | 760 | 19.8578 | 2.1359
0.0004368 | 0.65 | 0.0025 | 0.0067 | 2.25 | 3.976 | 8.8 | 1 | 1145 | 0.00010328 | 0.022541 | 57.3682 | 0.16406 | 0 | 9.4121 | 3.5394e-43 | 3.7605e-42 | 0 | 0.0023949 | 77.675 | 78.575 | 2.3198 | -5499 | 0.0022175 | 10.1091 | -32.122 | -4201 | -1516.3987 | -1274.1514 | -760 | -19.8607 | 2.1365
0.0004368 | 0.65 | 0.0025 | 0.0067 | 2.25 | 3.976 | 8.8 | 1 | 1905 | -2.1166 | 19.4513 | 47.182 | 32.0609 | 4194 | 1512.6955 | 1260.5269 | 83.3299 | 0.015431 | 0.012859 | 77.7875 | 78.8 | 0.54933 | 10897 | 0.0022175 | -10.1862 | 31.8968 | 4194 | 1503.2834 | 1260.5269 | 760 | 19.4287 | 2.1167
0.0004368 | 0.65 | 0.0025 | 0.0067 | 2.25 | 3.976 | 8.8 | 1 | 1145 | 0.00017145 | 0.02321 | 57.3094 | 0.16523 | 0 | 9.4693 | 1.4482e-42 | 1.5294e-41 | 0 | 0.0024511 | 77.675 | 78.35 | 2.4522 | -5613 | 0.0022175 | 10.1275 | -31.8957 | -4194 | -1503.2262 | -1260.5269 | -760 | -19.4281 | 2.1168
0.0004368 | 0.65 | 0.0025 | 0.0067 | 2.25 | 3.976 | 8.8 | 1 | 1525 | -0.98703 | 9.2197 | 56.4902 | 9.3418 | 2857 | 527.7214 | 400.3357 | 75.8612 | 0.02303 | 0.017471 | 79.1375 | 85.6625 | 0.3201 | 8041 | 0.0022175
0.0004368 | 0.65 | 0.0025 | 0.0067 | 2.25 | 3.976 | 8.8 | 1 | 1763 | -1.8876 | 17.5147 | 53.6955 | 24.0996 | 3966 | 1294.0377 | 1062.9925 | 82.1454 | 0.016477 | 0.013535 | 79.25 | 84.875 | 0.18596 | 6440 | 0.0022175 | -2.7947 | 14.7577 | 1109 | 766.3163 | 662.6568 | 238 | 8.295 | 0.90054
0.0004368 | 0.65 | 0.0025 | 0.0067 | 2.25 | 3.976 | 8.8 | 1 | 1525 | -0.97321 | 8.9052 | 56.3592 | 9.0945 | 2849 | 512.5614 | 393.6146 | 76.7937 | 0.022624 | 0.017374 | 79.1375 | 84.0875 | 0.25947 | -3830 | 0.0022175 | 2.6638 | -15.005 | -1117 | -781.4763 | -669.3779 | -238 | -8.6095 | 0.91436
0.0004368 | 0.65 | 0.0025 | 0.0067 | 2.25 | 3.976 | 8.8 | 1 | 1763 | -1.8862 | 17.316 | 53.6439 | 24.2656 | 3968 | 1301.7023 | 1062.6712 | 81.637 | 0.016295 | 0.013303 | 79.025 | 83.6375 | 0.18419 | 6313 | 0.0022175 | -2.7153 | 15.1711 | 1119 | 789.141 | 669.0566 | 238 | 8.4108 | 0.91299
0.0004368 | 0.65 | 0.0025 | 0.0067 | 2.25 | 3.976 | 8.8 | 1 | 1525 | -0.96345 | 8.8447 | 56.3482 | 9.0339 | 2840 | 509.045 | 388.4901 | 76.3174 | 0.022767 | 0.017375 | 79.1375 | 82.7375 | 0.30286 | -3742 | 0.0022175 | 2.7043 | -15.2317 | -1128 | -792.6574 | -674.1811 | -238 | -8.4713 | 0.92276
0.0004368 | 0.65 | 0.0025 | 0.0067 | 2.25 | 3.976 | 8.8 | 1 | 1763 | -1.9179 | 17.6872 | 53.6001 | 24.3258 | 3965 | 1303.8651 | 1079.7578 | 82.8121 | 0.016381 | 0.013565 | 79.1375 | 82.2875 | 0.18564 | 5781 | 0.0022175 | -2.7482 | 15.2919 | 1125 | 794.8202 | 691.2677 | 238 | 8.8425 | 0.95441
0.0004368 | 0.65 | 0.0025 | 0.0067 | 2.25 | 3.976 | 8.8 | 1 | 1525 | -0.9522 | 8.8066 | 56.2024 | 8.959 | 2832 | 503.5178 | 382.8146 | 76.028 | 0.023005 | 0.01749 | 79.1375 | 81.5 | 0.27997 | -4163 | 0.0022175 | 2.6024 | -15.3668 | -1133 | -800.3473 | -696.9432 | -238 | -8.8806 | 0.96567
0.0004368 | 0.65 | 0.0025 | 0.0067 | 2.25 | 3.976 | 8.8 | 1 | 1763 | -1.8989 | 17.5848 | 53.5746 | 24.0923 | 3961 | 1290.7335 | 1067.8621 | 82.733 | 0.016467 | 0.013624 | 79.25 | 80.825 | 0.2155 | 6113 | 0.0022175 | -2.6278 | 15.1333 | 1129 | 787.2158 | 685.0475 | 238 | 8.7782 | 0.94671
0.0004368 | 0.65 | 0.0025 | 0.0067 | 2.25 | 3.976 | 8.8 | 1 | 1525 | -0.96588 | 8.6991 | 56.2519 | 9.1006 | 2847 | 511.928 | 390.4675 | 76.2739 | 0.022279 | 0.016993 | 79.1375 | 80.4875 | 0.26831 | -4359 | 0.0022175 | 2.6773 | -14.9916 | -1114 | -778.8055 | -677.3946 | -238 | -8.8857 | 0.93302
0.0004368 | 0.65 | 0.0025 | 0.0067 | 2.25 | 3.976 | 8.8 | 1 | 1763 | -1.879 | 17.3423 | 53.6178 | 23.919 | 3970 | 1282.4825 | 1059.0599 | 82.5789 | 0.016375 | 0.013522 | 79.1375 | 80.6 | 0.18871 | 6161 | 0.0022175 | -2.6341 | 14.8184 | 1123 | 770.5545 | 668.5924 | 238 | 8.6432 | 0.9131
0.0004368 | 0.65 | 0.0025 | 0.0067 | 2.25 | 3.976 | 8.8 | 1 | 1525 | -0.95737 | 8.7184 | 56.0585 | 9.1258 | 2836 | 511.5789 | 385.448 | 75.3448 | 0.022619 | 0.017042 | 78.9125 | 80.15 | 0.29279 | -4875 | 0.0022175 | 2.4407 | -14.7932 | -1134 | -770.9037 | -673.6119 | -238 | -8.6239 | 0.92161
0.0004368 | 0.65 | 0.0025 | 0.0067 | 2.25 | 3.976 | 8.8 | 1 | 1763 | -1.8879 | 17.621 | 53.553 | 24.0487 | 3957 | 1287.8815 | 1060.6624 | 82.3571 | 0.016613 | 0.013682 | 79.025 | 80.0375 | 0.19018 | 6662 | 0.0022175 | -2.5055 | 14.9229 | 1121 | 776.3027 | 675.2144 | 238 | 8.9027 | 0.93054
0.0004368 | 0.65 | 0.0025 | 0.0067 | 2.25 | 3.976 | 8.8 | 1 | 1525 | -0.96071 | 8.8379 | 56.2416 | 8.9657 | 2836 | 504.2451 | 386.903 | 76.7292 | 0.022843 | 0.017527 | 78.9125 | 79.7 | 0.28199 | -4007 | 0.0022175 | 2.6885 | -15.083 | -1121 | -783.6364 | -673.7594 | -238 | -8.7831 | 0.9272
0.0004368 | 0.65 | 0.0025 | 0.0067 | 2.25 | 3.976 | 8.8 | 1 | 1763 | -1.8898 | 17.708 | 53.4925 | 24.0568 | 3955 | 1286.8597 | 1061.1319 | 82.459 | 0.016688 | 0.013761 | 78.9125 | 79.3625 | 0.18644 | 4733 | 0.0022175 | -2.749 | 15.0911 | 1119 | 782.6145 | 674.2289 | 238 | 8.8701 | 0.92911
0.0004368 | 0.65 | 0.0025 | 0.0067 | 2.25 | 3.976 | 8.8 | 1 | 1525 | -0.9451 | 8.8489 | 56.1645 | 9.0368 | 2833 | 507.5469 | 380.2114 | 74.9116 | 0.023274 | 0.017435 | 78.8 | 79.3625 | 0.26796 | -4388 | 0.0022175 | 2.672 | -15.02 | -1122 | -779.3128 | -680.9205 | -238 | -8.8591 | 0.94471
0.0004368 | 0.65 | 0.0025 | 0.0067 | 2.25 | 3.976 | 8.8 | 1 | 1763 | -1.877 | 17.595 | 53.429 | 23.9944 | 3951 | 1281.9967 | 1052.8623 | 82.1268 | 0.016712 | 0.013725 | 78.575 | 79.25 | 0.19474 | 4605 | 0.0022175 | -2.7355 | 14.9576 | 1118 | 774.4498 | 672.6509 | 238 | 8.7461 | 0.93187
0.0004368 | 0.65 | 0.0025 | 0.0067 | 2.25 | 3.976 | 8.8 | 1 | 1525 | -0.96092 | 9.1497 | 56.1 | 9.1116 | 2833 | 511.162 | 386.5438 | 75.6206 | 0.023671 | 0.0179 | 78.575 | 79.025 | 0.29056 | -3922 | 0.0022175 | 2.671 | -14.8828 | -1118 | -770.8347 | -666.3185 | -238 | -8.4453 | 0.91605
0.0004368 | 0.65 | 0.0025 | 0.0067 | 2.25 | 3.976 | 8.8 | 1 | 1763 | -1.9033 | 17.5914 | 53.3394 | 24.0744 | 3942 | 1284.1163 | 1065.3507 | 82.9637 | 0.016512 | 0.013699 | 78.575 | 79.025 | 0.16616 | 4993 | 0.0022175 | -2.7606 | 14.9628 | 1109 | 772.9542 | 678.8069 | 238 | 8.4416 | 0.94241
0.0004368 | 0.65 | 0.0025 | 0.0067 | 2.25 | 3.976 | 8.8 | 1 | 1525 | -0.95942 | 8.7616 | 56.2725 | 9.0926 | 2856 | 511.6654 | 389.0818 | 76.0422 | 0.022519 | 0.017124 | 78.4625 | 79.1375 | 0.26412 | -2865 | 0.0022175 | 2.9331 | -14.9818 | -1086 | -772.4509 | -676.2689 | -238 | -8.8298 | 0.94391
0.0004368 | 0.65 | 0.0025 | 0.0067 | 2.25 | 3.976 | 8.8 | 1 | 1763 | -1.8867 | 17.3143 | 53.3031 | 24.0882 | 3940 | 1283.9763 | 1055.3968 | 82.1975 | 0.016406 | 0.013485 | 78.4625 | 79.1375 | 0.19092 | 5495 | 0.0022175 | -2.9694 | 14.9956 | 1084 | 772.3109 | 666.315 | 238 | 8.5527 | 0.92727
0.0004368 | 0.65 | 0.0025 | 0.0067 | 2.25 | 3.976 | 8.8 | 1 | 1525 | -0.95163 | 9.0509 | 56.3261 | 9.0564 | 2842 | 510.111 | 383.9778 | 75.2734 | 0.023572 | 0.017743 | 78.4625 | 78.9125 | 0.2608 | -4625 | 0.0022175 | 3.023 | -15.0318 | -1098 | -773.8653 | -671.419 | -238 | -8.2634 | 0.93505
0.0004368 | 0.65 | 0.0025 | 0.0067 | 2.25 | 3.976 | 8.8 | 1 | 1525 | -0.97141 | 9.2086 | 56.4818 | 9.2654 | 2846 | 523.3284 | 392.5154 | 75.0036 | 0.02346 | 0.017596 | 79.25 | 84.2 | 0.3176 | 10065 | 0.0022175
0.0004368 | 0.65 | 0.0025 | 0.0067 | 2.25 | 3.976 | 8.8 | 1 | 1763 | -1.8751 | 17.3809 | 53.4562 | 23.9258 | 3955 | 1278.9814 | 1052.9879 | 82.3302 | 0.016506 | 0.01359 | 79.25 | 83.6375 | 0.18192 | 6225 | 0.0022175 | -3.0256 | 14.6604 | 1109 | 755.653 | 660.4725 | 238 | 8.1723 | 0.90371
0.0004368 | 0.65 | 0.0025 | 0.0067 | 2.25 | 3.976 | 8.8 | 1 | 1525 | -0.96289 | 8.9276 | 56.5329 | 9.148 | 2851 | 517.1633 | 389.7399 | 75.3611 | 0.022907 | 0.017263 | 79.1375 | 82.9625 | 0.27586 | -4152 | 0.0022175 | 3.0767 | -14.7778 | -1104 | -761.8181 | -663.248 | -238 | -8.4532 | 0.91224
0.0004368 | 0.65 | 0.0025 | 0.0067 | 2.25 | 3.976 | 8.8 | 1 | 1763 | -1.8687 | 17.2851 | 53.3805 | 23.8574 | 3950 | 1273.5202 | 1047.9524 | 82.2878 | 0.016494 | 0.013573 | 79.025 | 82.5125 | 0.19175 | 5974 | 0.0022175 | -3.1524 | 14.7094 | 1099 | 756.3569 | 658.2125 | 238 | 8.3575 | 0.90577
0.0004368 | 0.65 | 0.0025 | 0.0067 | 2.25 | 3.976 | 8.8 | 1 | 1525 | -0.95751 | 8.9704 | 56.2838 | 9.1152 | 2842 | 513.0401 | 386.3637 | 75.3087 | 0.023218 | 0.017485 | 79.025 | 81.95 | 0.27424 | -3729 | 0.0022175 | 2.9033 | -14.7422 | -1108 | -760.4801 | -661.5886 | -238 | -8.3147 | 0.91115
0.0004368 | 0.65 | 0.0025 | 0.0067 | 2.25 | 3.976 | 8.8 | 1 | 1763 | -1.8732 | 17.5043 | 53.3239 | 23.9063 | 3946 | 1274.7745 | 1049.4 | 82.3204 | 0.01668 | 0.013731 | 78.9125 | 81.725 | 0.18548 | 5362 | 0.0022175 | -2.9599 | 14.791 | 1104 | 761.7345 | 663.0363 | 238 | 8.5338 | 0.91572
0.0004368 | 0.65 | 0.0025 | 0.0067 | 2.25 | 3.976 | 8.8 | 1 | 1525 | -0.95562 | 8.9208 | 56.2351 | 8.961 | 2841 | 503.9253 | 385.522 | 76.5038 | 0.02314 | 0.017703 | 78.9125 | 81.1625 | 0.27023 | -4010 | 0.0022175 | 2.9112 | -14.9452 | -1105 | -770.8492 | -663.878 | -238 | -8.5835 | 0.91762
0.0004368 | 0.65 | 0.0025 | 0.0067 | 2.25 | 3.976 | 8.8 | 1 | 1763 | -1.8738 | 17.5303 | 53.2803 | 23.8675 | 3944 | 1271.6705 | 1049.266 | 82.5108 | 0.016707 | 0.013785 | 78.8 | 80.825 | 0.19015 | 5184 | 0.0022175 | -2.9548 | 14.9065 | 1103 | 767.7452 | 663.744 | 238 | 8.6095 | 0.91822
0.0004368 | 0.65 | 0.0025 | 0.0067 | 2.25 | 3.976 | 8.8 | 1 | 1525 | -0.94467 | 8.8804 | 56.1437 | 9.0828 | 2836 | 509.9444 | 380.3763 | 74.5917 | 0.023346 | 0.017414 | 78.8 | 80.375 | 0.27368 | -3844 | 0.0022175 | 2.8634 | -14.7847 | -1108 | -761.7261 | -668.8897 | -238 | -8.6499 | 0.92917
0.0004368 | 0.65 | 0.0025 | 0.0067 | 2.25 | 3.976 | 8.8 | 1 | 1763 | -1.8663 | 17.2891 | 53.1931 | 23.7399 | 3942 | 1262.8006 | 1044.5188 | 82.7145 | 0.016552 | 0.013691 | 78.6875 | 79.925 | 0.17048 | 4852 | 0.0022175 | -2.9506 | 14.6571 | 1106 | 752.8562 | 664.1425 | 238 | 8.4087 | 0.92159
0.0004368 | 0.65 | 0.0025 | 0.0067 | 2.25 | 3.976 | 8.8 | 1 | 1525 | -0.95317 | 8.8138 | 55.8989 | 9.0167 | 2823 | 504.0247 | 382.0512 | 75.8001 | 0.02307 | 0.017487 | 78.575 | 79.5875 | 0.26041 | -3388 | 0.0022175 | 2.7058 | -14.7232 | -1119 | -758.7758 | -662.4676 | -238 | -8.4753 | 0.9131
0.0004368 | 0.65 | 0.0025 | 0.0067 | 2.25 | 3.976 | 8.8 | 1 | 1763 | -1.8663 | 17.4892 | 53.1716 | 23.8812 | 3937 | 1269.8014 | 1043.2368 | 82.1575 | 0.016764 | 0.013773 | 78.575 | 79.475 | 0.17587 | 6092 | 0.0022175 | -2.7273 | 14.8645 | 1114 | 765.7767 | 661.1857 | 238 | 8.6754 | 0.91316
0.0004368 | 0.65 | 0.0025 | 0.0067 | 2.25 | 3.976 | 8.8 | 1 | 1525 | -0.92096 | 8.4706 | 55.9971 | 8.8275 | 2839 | 494.3121 | 371.2247 | 75.0993 | 0.022818 | 0.017136 | 78.575 | 79.5875 | 0.29389 | -3847 | 0.0022175 | 2.8255 | -15.0537 | -1098 | -775.4893 | -672.0121 | -238 | -9.0186 | 0.94537
0.0004368 | 0.65 | 0.0025 | 0.0067 | 2.25 | 3.976 | 8.8 | 1 | 1763 | -1.8705 | 17.3768 | 53.0396 | 23.8262 | 3926 | 1263.7304 | 1042.6525 | 82.5059 | 0.016666 | 0.01375 | 78.6875 | 79.475 | 0.17807 | 5996 | 0.0022175 | -2.9575 | 14.9987 | 1087 | 769.4183 | 671.4277 | 238 | 8.9062 | 0.94958
0.0004368 | 0.65 | 0.0025 | 0.0067 | 2.25 | 3.976 | 8.8 | 1 | 1525 | -0.93901 | 8.5777 | 56.0623 | 8.9428 | 2839 | 501.3521 | 378.5305 | 75.5019 | 0.022661 | 0.017109 | 78.6875 | 79.3625 | 0.26354 | -4166 | 0.0022175 | 3.0227 | -14.8834 | -1087 | -762.3783 | -664.1219 | -238 | -8.799 | 0.93153
0.0004368 | 0.65 | 0.0025 | 0.0067 | 2.25 | 3.976 | 8.8 | 1 | 1763 | -1.8421 | 17.1608 | 53.0092 | 23.6627 | 3922 | 1254.339 | 1025.839 | 81.7832 | 0.016729 | 0.013681 | 78.6875 | 79.3625 | 0.19163 | 5409 | 0.0022175 | -3.0531 | 14.7199 | 1083 | 752.9869 | 647.3084 | 238 | 8.5831 | 0.90304
0.0004368 | 0.65 | 0.0025 | 0.0067 | 2.25 | 3.976 | 8.8 | 1 | 1525 | -0.92674 | 8.8437 | 56.033 | 8.8805 | 2829 | 497.5996 | 372.1825 | 74.7956 | 0.023762 | 0.017773 | 78.6875 | 79.3625 | 0.26771 | -3045 | 0.0022175 | 3.0238 | -14.7822 | -1093 | -756.7395 | -653.6565 | -238 | -8.3171 | 0.91532
0.0004368 | 0.65 | 0.0025 | 0.0067 | 2.25 | 3.976 | 8.8 | 1 | 1763 | -1.8472 | 17.3536 | 53.0316 | 23.5928 | 3931 | 1251.1658 | 1030.8393 | 82.3903 | 0.016834 | 0.01387 | 78.6875 | 79.3625 | 0.19058 | 6379 | 0.0022175 | -3.0014 | 14.7124 | 1102 | 753.5663 | 658.6568 | 238 | 8.5099 | 0.92044
0.0004368 | 0.65 | 0.0025 | 0.0067 | 2.25 | 3.976 | 8.8 | 1 | 1525 | -0.96579 | 8.8944 | 56.0017 | 9.1826 | 2865 | 514.2417 | 392.8737 | 76.3987 | 0.022639 | 0.017296 | 78.8 | 79.25 | 0.26547 | -3173 | 0.0022175 | 2.9701 | -14.4102 | -1066 | -736.9242 | -637.9656 | -238 | -8.4592 | 0.88139
0.0004368 | 0.65 | 0.0025 | 0.0067 | 2.25 | 3.976 | 8.8 | 1 | 1763 | -1.838 | 17.238 | 52.9682 | 23.6019 | 3927 | 1250.1491 | 1024.6804 | 81.9647 | 0.016823 | 0.013789 | 78.6875 | 79.3625 | 0.20105 | 7275 | 0.0022175 | -3.0335 | 14.4193 | 1062 | 735.9074 | 631.8067 | 238 | 8.3436 | 0.87222
0.0004368 | 0.65 | 0.0025 | 0.0067 | 2.25 | 3.976 | 8.8 | 1 | 1525 | -0.95828 | 8.8262 | 55.7944 | 9.0467 | 2818 | 504.7571 | 383.4164 | 75.9606 | 0.02302 | 0.017486 | 78.575 | 78.8 | 0.27822 | -4749 | 0.0022175 | 2.8261 | -14.5551 | -1109 | -745.392 | -641.264 | -238 | -8.4118 | 0.87973
0.0004368 | 0.65 | 0.0025 | 0.0067 | 2.25 | 3.976 | 8.8 | 1 | 1525 | -0.96438 | 9.159 | 56.3415 | 9.1846 | 2835 | 517.4758 | 388.204 | 75.0188 | 0.023593 | 0.017699 | 79.7 | 85.2125 | 0.28215 | 8252 | 0.0022175
0.0004368 | 0.65 | 0.0025 | 0.0067 | 2.25 | 3.976 | 8.8 | 1 | 1763 | -1.8591 | 17.1276 | 53.2467 | 23.717 | 3940 | 1262.8529 | 1039.9686 | 82.3507 | 0.016469 | 0.013563 | 79.7 | 84.7625 | 0.20336 | 5843 | 0.0022175 | -3.0949 | 14.5324 | 1105 | 745.3771 | 651.7645 | 238 | 7.9686 | 0.89476
0.0004368 | 0.65 | 0.0025 | 0.0067 | 2.25 | 3.976 | 8.8 | 1 | 1525 | -0.96229 | 8.7984 | 56.1732 | 9.1254 | 2829 | 512.6043 | 386.4864 | 75.3966 | 0.022765 | 0.017164 | 79.5875 | 84.0875 | 0.29254 | -4600 | 0.0022175 | 2.9265 | -14.5916 | -1111 | -750.2485 | -653.4822 | -238 | -8.3292 | 0.89685
0.0004368 | 0.65 | 0.0025 | 0.0067 | 2.25 | 3.976 | 8.8 | 1 | 1763 | -1.8714 | 17.4529 | 53.1404 | 23.9487 | 3930 | 1272.6451 | 1044.1132 | 82.0428 | 0.016716 | 0.013714 | 79.475 | 83.3 | 0.21088 | 4834 | 0.0022175 | -3.0328 | 14.8233 | 1101 | 760.0408 | 657.6268 | 238 | 8.6545 | 0.90912
0.0004368 | 0.65 | 0.0025 | 0.0067 | 2.25 | 3.976 | 8.8 | 1 | 1525 | -0.92889 | 8.6912 | 56.1019 | 8.9276 | 2828 | 500.8532 | 372.961 | 74.4651 | 0.023303 | 0.017353 | 79.475 | 82.85 | 0.26188 | -3694 | 0.0022175 | 2.9615 | -15.0212 | -1102 | -771.7919 | -671.1521 | -238 | -8.7618 | 0.94251
0.0004368 | 0.65 | 0.0025 | 0.0067 | 2.25 | 3.976 | 8.8 | 1 | 1763 | -1.8709 | 17.14 | 52.984 | 23.7742 | 3925 | 1259.6517 | 1042.7363 | 82.7797 | 0.016438 | 0.013607 | 79.25 | 82.2875 | 0.1803 | 4344 | 0.0022175 | -3.1179 | 14.8466 | 1097 | 758.7985 | 669.7752 | 238 | 8.4488 | 0.94205
0.0004368 | 0.65 | 0.0025 | 0.0067 | 2.25 | 3.976 | 8.8 | 1 | 1525 | -0.94468 | 8.7302 | 55.7613 | 9.0211 | 2822 | 503.0301 | 378.477 | 75.2394 | 0.023067 | 0.017355 | 79.25 | 81.95 | 0.28106 | -3281 | 0.0022175 | 2.7773 | -14.7531 | -1103 | -756.6216 | -664.2593 | -238 | -8.4098 | 0.92626
0.0004368 | 0.65 | 0.0025 | 0.0067 | 2.25 | 3.976 | 8.8 | 1 | 1763 | -1.8534 | 17.1212 | 53.0681 | 23.6296 | 3932 | 1253.9772 | 1034.6842 | 82.5122 | 0.016547 | 0.013654 | 79.1375 | 81.6125 | 0.16416 | 6258 | 0.0022175 | -2.6932 | 14.6084 | 1110 | 750.9472 | 656.2073 | 238 | 8.391 | 0.90873
0.0004368 | 0.65 | 0.0025 | 0.0067 | 2.25 | 3.976 | 8.8 | 1 | 1525 | -0.96521 | 8.846 | 55.9455 | 9.0625 | 2836 | 507.0057 | 388.6145 | 76.6489 | 0.022763 | 0.017448 | 79.25 | 81.1625 | 0.26835 | -2765 | 0.0022175 | 2.8773 | -14.5671 | -1096 | -746.9715 | -646.0697 | -238 | -8.2752 | 0.8882
0.0004368 | 0.65 | 0.0025 | 0.0067 | 2.25 | 3.976 | 8.8 | 1 | 1763 | -1.8716 | 17.3612 | 52.86 | 23.6681 | 3919 | 1251.095 | 1041.4295 | 83.2414 | 0.016671 | 0.013877 | 79.1375 | 80.9375 | 0.16394 | 5735 | 0.0022175 | -3.0855 | 14.6056 | 1083 | 744.0892 | 652.815 | 238 | 8.5152 | 0.90643
0.0004368 | 0.65 | 0.0025 | 0.0067 | 2.25 | 3.976 | 8.8 | 1 | 1525 | -0.96339 | 8.967 | 55.862 | 9.1101 | 2825 | 508.9084 | 386.3945 | 75.9261 | 0.023207 | 0.01762 | 79.1375 | 80.2625 | 0.26246 | -2994 | 0.0022175 | 3.002 | -14.558 | -1094 | -742.1866 | -655.035 | -238 | -8.3942 | 0.90825
0.0004368 | 0.65 | 0.0025 | 0.0067 | 2.25 | 3.976 | 8.8 | 1 | 1763 | -1.8455 | 17.0564 | 52.8622 | 23.5848 | 3918 | 1246.7409 | 1026.5621 | 82.3397 | 0.016615 | 0.013681 | 79.1375 | 80.15 | 0.1706 | 5962 | 0.0022175 | -2.9998 | 14.4747 | 1093 | 737.8325 | 640.1676 | 238 | 8.0894 | 0.88215
0.0004368 | 0.65 | 0.0025 | 0.0067 | 2.25 | 3.976 | 8.8 | 1 | 1525 | -0.95877 | 8.7415 | 55.82 | 9.0436 | 2828 | 504.8156 | 385.0219 | 76.2698 | 0.022704 | 0.017316 | 79.25 | 79.8125 | 0.25697 | -3143 | 0.0022175 | 2.9578 | -14.5411 | -1090 | -741.9253 | -641.5403 | -238 | -8.3149 | 0.88677
0.0004368 | 0.65 | 0.0025 | 0.0067 | 2.25 | 3.976 | 8.8 | 1 | 1763 | -1.8639 | 17.3786 | 52.7756 | 23.7146 | 3914 | 1251.5511 | 1035.6947 | 82.7529 | 0.01678 | 0.013886 | 79.25 | 79.475 | 0.19262 | 4555 | 0.0022175 | -3.0444 | 14.671 | 1086 | 746.7355 | 650.6728 | 238 | 8.6372 | 0.90515
0.0004368 | 0.65 | 0.0025 | 0.0067 | 2.25 | 3.976 | 8.8 | 1 | 1525 | -0.95092 | 8.8968 | 55.8927 | 9.0125 | 2829 | 503.7345 | 382.0049 | 75.8346 | 0.02329 | 0.017662 | 79.25 | 79.475 | 0.28392 | -4863 | 0.0022175 | 3.1171 | -14.7021 | -1085 | -747.8166 | -653.6898 | -238 | -8.4818 | 0.913
0.0004368 | 0.65 | 0.0025 | 0.0067 | 2.25 | 3.976 | 8.8 | 1 | 1763 | -1.8684 | 17.314 | 52.7302 | 23.66 | 3906 | 1247.5978 | 1036.2178 | 83.057 | 0.016709 | 0.013878 | 79.1375 | 79.5875 | 0.17983 | 5020 | 0.0022175 | -3.1625 | 14.6475 | 1077 | 743.8634 | 654.2129 | 238 | 8.4172 | 0.91746
0.0004368 | 0.65 | 0.0025 | 0.0067 | 2.25 | 3.976 | 8.8 | 1 | 1525 | -0.96462 | 8.8843 | 55.8859 | 9.0264 | 2821 | 504.4454 | 386.3871 | 76.5964 | 0.022993 | 0.017612 | 79.1375 | 79.5875 | 0.24388 | -5231 | 0.0022175 | 3.1556 | -14.6337 | -1085 | -743.1525 | -649.8307 | -238 | -8.4297 | 0.90376
0.0004368 | 0.65 | 0.0025 | 0.0067 | 2.25 | 3.976 | 8.8 | 1 | 1763 | -1.8204 | 17.1544 | 52.6093 | 23.3205 | 3917 | 1226.8734 | 1012.3914 | 82.518 | 0.016944 | 0.013982 | 79.1375 | 79.3625 | 0.1946 | 5230 | 0.0022175 | -3.2766 | 14.2941 | 1096 | 722.4281 | 626.0043 | 238 | 8.2701 | 0.85581
0.0004368 | 0.65 | 0.0025 | 0.0067 | 2.25 | 3.976 | 8.8 | 1 | 1525 | -0.94802 | 8.7754 | 55.7769 | 9.0434 | 2823 | 504.4112 | 379.9791 | 75.3312 | 0.023094 | 0.017397 | 79.025 | 79.1375 | 0.26314 | -4195 | 0.0022175 | 3.1677 | -14.2771 | -1094 | -722.4623 | -632.4123 | -238 | -8.379 | 0.87241
0.0004368 | 0.65 | 0.0025 | 0.0067 | 2.25 | 3.976 | 8.8 | 1 | 1763 | -1.844 | 17.3782 | 52.5145 | 23.5312 | 3894 | 1235.7278 | 1019.5277 | 82.5042 | 0.017045 | 0.014063 | 78.9125 | 79.1375 | 0.18944 | 3532 | 0.0022175 | -3.2624 | 14.4878 | 1071 | 731.3167 | 639.5486 | 238 | 8.6028 | 0.89597
0.0004368 | 0.65 | 0.0025 | 0.0067 | 2.25 | 3.976 | 8.8 | 1 | 1525 | -0.94191 | 8.7006 | 55.5691 | 8.9005 | 2809 | 494.5944 | 375.6295 | 75.947 | 0.023163 | 0.017591 | 78.8 | 79.025 | 0.27309 | -3964 | 0.0022175 | 3.0546 | -14.6306 | -1085 | -741.1335 | -643.8981 | -238 | -8.6776 | 0.90208
0.0004368 | 0.65 | 0.0025 | 0.0067 | 2.25 | 3.976 | 8.8 | 1 | 1525 | -0.93219 | 8.83 | 55.0817 | 8.9534 | 2788 | 493.1674 | 369.0105 | 74.8246 | 0.023929 | 0.017905 | 79.8125 | 86.45 | 0.27122 | 9971 | 0.0022175
0.0004368 | 0.65 | 0.0025 | 0.0067 | 2.25 | 3.976 | 8.8 | 1 | 1905 | -2.2779 | 21.0673 | 49.0276 | 34.0579 | 4331 | 1669.7774 | 1400.7477 | 83.8883 | 0.01504 | 0.012617 | 79.8125 | 85.55 | 0.33374 | 6338 | 0.0022175 | -6.0541 | 25.1045 | 1543 | 1176.61 | 1031.7372 | 380 | 12.2374 | 1.3457
0.0004368 | 0.65 | 0.0025 | 0.0067 | 2.25 | 3.976 | 8.8 | 1 | 1525 | -0.92245 | 8.5311 | 55.1928 | 8.793 | 2794 | 485.3121 | 365.9337 | 75.4017 | 0.023313 | 0.017578 | 79.5875 | 84.5375 | 0.31313 | -4689 | 0.0022175 | 6.1652 | -25.2649 | -1537 | -1184.4652 | -1034.814 | -380 | -12.5363 | 1.3554
0.0004368 | 0.65 | 0.0025 | 0.0067 | 2.25 | 3.976 | 8.8 | 1 | 1905 | -2.2621 | 21.0997 | 48.887 | 33.8339 | 4320 | 1654.0373 | 1387.4217 | 83.8809 | 0.015208 | 0.012756 | 79.475 | 83.8625 | 0.31916 | 5051 | 0.0022175 | -6.3058 | 25.0409 | 1526 | 1168.7252 | 1021.488 | 380 | 12.5686 | 1.3397
0.0004368 | 0.65 | 0.0025 | 0.0067 | 2.25 | 3.976 | 8.8 | 1 | 1525 | -0.94087 | 8.704 | 55.1671 | 8.8956 | 2788 | 490.7422 | 372.5007 | 75.9056 | 0.023366 | 0.017736 | 79.3625 | 83.3 | 0.32054 | -4646 | 0.0022175 | 6.2801 | -24.9383 | -1532 | -1163.2951 | -1014.921 | -380 | -12.3957 | 1.3212
0.0004368 | 0.65 | 0.0025 | 0.0067 | 2.25 | 3.976 | 8.8 | 1 | 1905 | -2.2553 | 20.6243 | 48.7756 | 33.6783 | 4312 | 1642.6796 | 1380.8752 | 84.0624 | 0.014936 | 0.012555 | 79.475 | 82.9625 | 0.32475 | 5595 | 0.0022175 | -6.3915 | 24.7828 | 1524 | 1151.9374 | 1008.3745 | 380 | 11.9203 | 1.3144
0.0004368 | 0.65 | 0.0025 | 0.0067 | 2.25 | 3.976 | 8.8 | 1 | 1525 | -0.92672 | 8.5737 | 55.1126 | 8.8439 | 2797 | 487.4095 | 368.0106 | 75.5034 | 0.023298 | 0.01759 | 79.475 | 82.2875 | 0.31843 | -5740 | 0.0022175 | 6.337 | -24.8344 | -1515 | -1155.2701 | -1012.8646 | -380 | -12.0506 | 1.3286
0.0004368 | 0.65 | 0.0025 | 0.0067 | 2.25 | 3.976 | 8.8 | 1 | 1905 | -2.2221 | 20.5748 | 48.764 | 33.2183 | 4317 | 1619.8589 | 1361.8183 | 84.0702 | 0.015108 | 0.012702 | 79.3625 | 81.8375 | 0.33034 | 5336 | 0.0022175 | -6.3486 | 24.3745 | 1520 | 1132.4494 | 993.8077 | 380 | 12.0011 | 1.2953
0.0004368 | 0.65 | 0.0025 | 0.0067 | 2.25 | 3.976 | 8.8 | 1 | 1525 | -0.92613 | 8.4534 | 54.8523 | 8.923 | 2786 | 489.4453 | 366.3301 | 74.846 | 0.023076 | 0.017271 | 79.25 | 81.5 | 0.31779 | -4719 | 0.0022175 | 6.0883 | -24.2954 | -1531 | -1130.4136 | -995.4881 | -380 | -12.1214 | 1.2959
0.0004368 | 0.65 | 0.0025 | 0.0067 | 2.25 | 3.976 | 8.8 | 1 | 1905 | -2.238 | 20.7552 | 48.5888 | 33.5024 | 4299 | 1627.8448 | 1366.0277 | 83.9163 | 0.015194 | 0.01275 | 79.025 | 81.3875 | 0.3087 | 5100 | 0.0022175 | -6.2634 | 24.5795 | 1513 | 1138.3994 | 999.6975 | 380 | 12.3017 | 1.3118
0.0004368 | 0.65 | 0.0025 | 0.0067 | 2.25 | 3.976 | 8.8 | 1 | 1525 | -0.91301 | 8.4959 | 54.8304 | 8.7352 | 2780 | 478.956 | 360.3271 | 75.2318 | 0.023578 | 0.017738 | 79.025 | 80.825 | 0.31484 | -4895 | 0.0022175 | 6.2416 | -24.7672 | -1519 | -1148.8887 | -1005.7005 | -380 | -12.2593 | 1.325
0.0004368 | 0.65 | 0.0025 | 0.0067 | 2.25 | 3.976 | 8.8 | 1 | 1905 | -2.2528 | 20.6306 | 48.6162 | 33.562 | 4300 | 1631.6553 | 1375.2469 | 84.2854 | 0.015001 | 0.012644 | 78.9125 | 80.7125 | 0.30096 | 4149 | 0.0022175 | -6.2142 | 24.8268 | 1520 | 1152.6993 | 1014.9198 | 380 | 12.1347 | 1.3398
0.0004368 | 0.65 | 0.0025 | 0.0067 | 2.25 | 3.976 | 8.8 | 1 | 1525 | -0.91348 | 8.4019 | 54.8283 | 8.6586 | 2772 | 474.7353 | 359.518 | 75.7302 | 0.02337 | 0.017698 | 78.9125 | 80.4875 | 0.33547 | -5055 | 0.0022175 | 6.2122 | -24.9034 | -1528 | -1156.92 | -1015.7289 | -380 | -12.2287 | 1.3394
0.0004368 | 0.65 | 0.0025 | 0.0067 | 2.25 | 3.976 | 8.8 | 1 | 1905 | -2.2479 | 20.802 | 48.5329 | 33.6615 | 4308 | 1633.692 | 1375.0366 | 84.1674 | 0.015128 | 0.012733 | 78.9125 | 80.4875 | 0.32604 | 4729 | 0.0022175 | -6.2954 | 25.003 | 1536 | 1158.9567 | 1015.5186 | 380 | 12.4001 | 1.3344
0.0004368 | 0.65 | 0.0025 | 0.0067 | 2.25 | 3.976 | 8.8 | 1 | 1525 | -0.91931 | 8.6 | 54.7599 | 8.5973 | 2779 | 470.7882 | 362.7783 | 77.0576 | 0.023706 | 0.018267 | 78.8 | 80.375 | 0.31131 | -5385 | 0.0022175 | 6.227 | -25.0642 | -1529 | -1162.9037 | -1012.2584 | -380 | -12.202 | 1.3286
0.0004368 | 0.65 | 0.0025 | 0.0067 | 2.25 | 3.976 | 8.8 | 1 | 1905 | -2.2231 | 20.5953 | 48.5384 | 33.2573 | 4294 | 1614.2527 | 1355.5108 | 83.9714 | 0.015194 | 0.012758 | 78.8 | 80.15 | 0.34644 | 5612 | 0.0022175 | -6.2216 | 24.6599 | 1515 | 1143.4645 | 992.7325 | 380 | 11.9953 | 1.3038
0.0004368 | 0.65 | 0.0025 | 0.0067 | 2.25 | 3.976 | 8.8 | 1 | 1525 | -0.90531 | 8.5278 | 54.7797 | 8.7598 | 2787 | 479.8587 | 358.2404 | 74.6554 | 0.023805 | 0.017772 | 78.8 | 79.8125 | 0.30739 | -4400 | 0.0022175 | 6.2414 | -24.4975 | -1507 | -1134.394 | -997.2704 | -380 | -12.0675 | 1.3178
0.0004368 | 0.65 | 0.0025 | 0.0067 | 2.25 | 3.976 | 8.8 | 1 | 1905 | -2.2394 | 20.8569 | 48.4449 | 33.3058 | 4288 | 1613.4956 | 1363.4356 | 84.502 | 0.015297 | 0.012927 | 78.8 | 79.475 | 0.3239 | 5130 | 0.0022175 | -6.3348 | 24.546 | 1501 | 1133.6368 | 1005.1952 | 380 | 12.329 | 1.3341
0.0004368 | 0.65 | 0.0025 | 0.0067 | 2.25 | 3.976 | 8.8 | 1 | 1525 | -0.91391 | 8.3515 | 54.5925 | 8.5715 | 2782 | 467.9407 | 360.9277 | 77.1311 | 0.023139 | 0.017847 | 78.8 | 79.3625 | 0.29499 | -4982 | 0.0022175 | 6.1476 | -24.7342 | -1506 | -1145.5549 | -1002.5078 | -380 | -12.5054 | 1.3255
0.0004368 | 0.65 | 0.0025 | 0.0067 | 2.25 | 3.976 | 8.8 | 1 | 1905 | -2.2329 | 20.894 | 48.3201 | 33.3888 | 4277 | 1613.3498 | 1355.9784 | 84.0474 | 0.015409 | 0.012951 | 78.8 | 79.3625 | 0.31147 | 4916 | 0.0022175 | -6.2724 | 24.8173 | 1495 | 1145.4091 | 995.0507 | 380 | 12.5426 | 1.319
0.0004368 | 0.65 | 0.0025 | 0.0067 | 2.25 | 3.976 | 8.8 | 1 | 1525 | -0.90863 | 8.3452 | 54.5622 | 8.6318 | 2761 | 470.97 | 356.2527 | 75.6423 | 0.023425 | 0.017719 | 78.6875 | 79.3625 | 0.33411 | -5291 | 0.0022175 | 6.2421 | -24.757 | -1516 | -1142.3798 | -999.7258 | -380 | -12.5488 | 1.3243
0.0004368 | 0.65 | 0.0025 | 0.0067 | 2.25 | 3.976 | 8.8 | 1 | 1525 | -0.92498 | 8.7419 | 54.8814 | 8.8096 | 2774 | 483.4805 | 364.3722 | 75.3644 | 0.023992 | 0.018081 | 79.7 | 86.3375 | 0.31328 | 7768 | 0.0022175
0.0004368 | 0.65 | 0.0025 | 0.0067 | 2.25 | 3.976 | 8.8 | 1 | 1905 | -2.253 | 20.9395 | 48.7424 | 33.6883 | 4311 | 1642.0455 | 1378.8718 | 83.9728 | 0.015186 | 0.012752 | 79.8125 | 85.6625 | 0.30678 | 4674 | 0.0022175 | -6.139 | 24.8787 | 1537 | 1158.5651 | 1014.4996 | 380 | 12.1976 | 1.328
0.0004368 | 0.65 | 0.0025 | 0.0067 | 2.25 | 3.976 | 8.8 | 1 | 1525 | -0.91415 | 8.483 | 54.753 | 8.681 | 2775 | 475.3095 | 360.1415 | 75.7699 | 0.023555 | 0.017847 | 79.5875 | 84.5375 | 0.33131 | -5730 | 0.0022175 | 6.0106 | -25.0073 | -1536 | -1166.736 | -1018.7303 | -380 | -12.4565 | 1.3388
0.0004368 | 0.65 | 0.0025 | 0.0067 | 2.25 | 3.976 | 8.8 | 1 | 1905 | -2.2423 | 20.792 | 48.5675 | 33.4912 | 4301 | 1626.5841 | 1369.1278 | 84.172 | 0.015186 | 0.012783 | 79.475 | 83.8625 | 0.31579 | 4790 | 0.0022175 | -6.1854 | 24.8102 | 1526 | 1151.2746 | 1008.9863 | 380 | 12.309 | 1.3281
0.0004368 | 0.65 | 0.0025 | 0.0067 | 2.25 | 3.976 | 8.8 | 1 | 1525 | -0.91987 | 8.4105 | 54.6181 | 8.7199 | 2766 | 476.265 | 361.1902 | 75.8381 | 0.023285 | 0.017659 | 79.5875 | 83.4125 | 0.3381 | -4470 | 0.0022175 | 6.0505 | -24.7713 | -1535 | -1150.3191 | -1007.9376 | -380 | -12.3815 | 1.3224
0.0004368 | 0.65 | 0.0025 | 0.0067 | 2.25 | 3.976 | 8.8 | 1 | 1905 | -2.2279 | 20.8851 | 48.461 | 33.3966 | 4289 | 1618.436 | 1356.6263 | 83.8233 | 0.015395 | 0.012905 | 79.475 | 82.85 | 0.31395 | 6296 | 0.0022175 | -6.157 | 24.6767 | 1523 | 1142.171 | 995.4362 | 380 | 12.4746 | 1.308
0.0004368 | 0.65 | 0.0025 | 0.0067 | 2.25 | 3.976 | 8.8 | 1 | 1525 | -0.91252 | 8.4015 | 54.4335 | 8.6863 | 2764 | 472.8266 | 358.1395 | 75.7444 | 0.023459 | 0.017769 | 79.475 | 82.0625 | 0.3094 | -5492 | 0.0022175 | 5.9725 | -24.7103 | -1525 | -1145.6093 | -998.4868 | -380 | -12.4837 | 1.3154
0.0004368 | 0.65 | 0.0025 | 0.0067 | 2.25 | 3.976 | 8.8 | 1 | 1905 | -2.2191 | 20.6109 | 48.3631 | 33.2414 | 4283 | 1607.6587 | 1349.5079 | 83.9424 | 0.015273 | 0.01282 | 79.3625 | 81.5 | 0.31546 | 4258 | 0.0022175 | -6.0704 | 24.5551 | 1519 | 1134.8321 | 991.3684 | 380 | 12.2095 | 1.3066
0.0004368 | 0.65 | 0.0025 | 0.0067 | 2.25 | 3.976 | 8.8 | 1 | 1525 | -0.92107 | 8.3831 | 54.4879 | 8.6514 | 2767 | 471.3981 | 361.825 | 76.7557 | 0.023169 | 0.017783 | 79.25 | 81.275 | 0.30857 | -5289 | 0.0022175 | 6.1248 | -24.59 | -1516 | -1136.2606 | -987.6829 | -380 | -12.2279 | 1.2981
0.0004368 | 0.65 | 0.0025 | 0.0067 | 2.25 | 3.976 | 8.8 | 1 | 1905 | -2.1799 | 20.351 | 48.3355 | 32.8104 | 4291 | 1585.9087 | 1327.9667 | 83.7354 | 0.015325 | 0.012832 | 79.25 | 80.825 | 0.32211 | 5185 | 0.0022175 | -6.1524 | 24.159 | 1524 | 1114.5106 | 966.1416 | 380 | 11.9679 | 1.2588
0.0004368 | 0.65 | 0.0025 | 0.0067 | 2.25 | 3.976 | 8.8 | 1 | 1525 | -0.89836 | 8.3238 | 54.2594 | 8.5681 | 2751 | 464.898 | 350.8491 | 75.468 | 0.023725 | 0.017905 | 79.1375 | 80.375 | 0.31616 | -4553 | 0.0022175 | 5.9239 | -24.2424 | -1540 | -1121.0107 | -977.1176 | -380 | -12.0272 | 1.2815
0.0004368 | 0.65 | 0.0025 | 0.0067 | 2.25 | 3.976 | 8.8 | 1 | 1905 | -2.206 | 20.5533 | 48.2575 | 33.0625 | 4281 | 1595.5121 | 1340.8475 | 84.0387 | 0.015329 | 0.012882 | 79.1375 | 80.375 | 0.33511 | 4666 | 0.0022175 | -6.002 | 24.4944 | 1530 | 1130.6141 | 989.9984 | 380 | 12.2295 | 1.3076
0.0004368 | 0.65 | 0.0025 | 0.0067 | 2.25 | 3.976 | 8.8 | 1 | 1525 | -0.8819 | 8.191 | 54.2483 | 8.4853 | 2762 | 460.3138 | 345.8431 | 75.132 | 0.023684 | 0.017794 | 79.025 | 80.2625 | 0.31073 | -5288 | 0.0022175 | 5.9908 | -24.5772 | -1519 | -1135.1984 | -995.0044 | -380 | -12.3623 | 1.3241
0.0004368 | 0.65 | 0.0025 | 0.0067 | 2.25 | 3.976 | 8.8 | 1 | 1905 | -2.1995 | 20.2999 | 48.1714 | 32.9796 | 4266 | 1588.6767 | 1332.3178 | 83.8634 | 0.015237 | 0.012778 | 79.025 | 80.375 | 0.30521 | 5041 | 0.0022175 | -6.0768 | 24.4943 | 1504 | 1128.363 | 986.4747 | 380 | 12.1089 | 1.3176
0.0004368 | 0.65 | 0.0025 | 0.0067 | 2.25 | 3.976 | 8.8 | 1 | 1525 | -0.90497 | 8.399 | 54.1027 | 8.6602 | 2744 | 468.5382 | 352.5439 | 75.2434 | 0.023824 | 0.017926 | 78.8 | 80.2625 | 0.32621 | -3865 | 0.0022175 | 5.9312 | -24.3195 | -1522 | -1120.1385 | -979.7738 | -380 | -11.9009 | 1.2945
0.0004368 | 0.65 | 0.0025 | 0.0067 | 2.25 | 3.976 | 8.8 | 1 | 1905 | -2.2186 | 20.6804 | 48.0894 | 33.1915 | 4267 | 1596.1583 | 1343.9751 | 84.2006 | 0.015388 | 0.012956 | 78.6875 | 80.2625 | 0.35422 | 4963 | 0.0022175 | -6.0133 | 24.5313 | 1523 | 1127.6201 | 991.4311 | 380 | 12.2814 | 1.3136
0.0004368 | 0.65 | 0.0025 | 0.0067 | 2.25 | 3.976 | 8.8 | 1 | 1525 | -0.88171 | 8.2294 | 54.1393 | 8.4233 | 2751 | 456.0318 | 344.4278 | 75.5272 | 0.023893 | 0.018046 | 78.6875 | 80.0375 | 0.30742 | -3806 | 0.0022175 | 6.0499 | -24.7682 | -1516 | -1140.1265 | -999.5472 | -380 | -12.4511 | 1.3369
0.0004368 | 0.65 | 0.0025 | 0.0067 | 2.25 | 3.976 | 8.8 | 1 | 1905 | -2.2066 | 20.7428 | 48.0303 | 32.9915 | 4255 | 1584.5938 | 1332.9661 | 84.1204 | 0.015561 | 0.01309 | 78.6875 | 79.925 | 0.33467 | 5840 | 0.0022175 | -6.109 | 24.5682 | 1504 | 1128.562 | 988.5383 | 380 | 12.5134 | 1.3249
0.0004368 | 0.65 | 0.0025 | 0.0067 | 2.25 | 3.976 | 8.8 | 1 | 1525 | -0.89994 | 8.3842 | 54.2733 | 8.5719 | 2752 | 465.2238 | 351.6134 | 75.5794 | 0.023845 | 0.018022 | 78.6875 | 79.475 | 0.30747 | -4496 | 0.0022175 | 6.2429 | -24.4197 | -1503 | -1119.37 | -981.3528 | -380 | -12.3586 | 1.3067
0.0004368 | 0.65 | 0.0025 | 0.0067 | 2.25 | 3.976 | 8.8 | 1 | 1905 | -2.2147 | 20.4952 | 47.9012 | 33.187 | 4238 | 1589.6952 | 1332.6827 | 83.8326 | 0.015379 | 0.012893 | 78.6875 | 79.475 | 0.31529 | 5744 | 0.0022175 | -6.3721 | 24.6151 | 1486 | 1124.4714 | 981.0694 | 380 | 12.111 | 1.3147
0.0004368 | 0.65 | 0.0025 | 0.0067 | 2.25 | 3.976 | 8.8 | 1 | 1525 | -0.90654 | 8.4162 | 54.1732 | 8.6087 | 2755 | 466.3583 | 354.6642 | 76.0497 | 0.02373 | 0.018047 | 78.6875 | 79.475 | 0.32023 | -4643 | 0.0022175 | 6.2721 | -24.5783 | -1483 | -1123.3369 | -978.0185 | -380 | -12.0791 | 1.3081
0.0004368 | 0.65 | 0.0025 | 0.0067 | 2.25 | 3.976 | 8.8 | 1 | 1525 | -0.91191 | 8.7022 | 54.8231 | 8.7543 | 2766 | 479.9397 | 358.1838 | 74.631 | 0.024295 | 0.018132 | 79.5875 | 85.775 | 0.302 | 9562 | 0.0022175
0.0004368 | 0.65 | 0.0025 | 0.0067 | 2.25 | 3.976 | 8.8 | 1 | 1905 | -2.2255 | 20.5054 | 48.5394 | 33.3192 | 4300 | 1617.2963 | 1358.8253 | 84.0183 | 0.015091 | 0.012679 | 79.5875 | 85.325 | 0.32922 | 5421 | 0.0022175 | -6.2837 | 24.5649 | 1534 | 1137.3567 | 1000.6415 | 380 | 11.8032 | 1.3136
0.0004368 | 0.65 | 0.0025 | 0.0067 | 2.25 | 3.976 | 8.8 | 1 | 1525 | -0.90857 | 8.2159 | 54.6294 | 8.7803 | 2778 | 479.6635 | 358.3424 | 74.707 | 0.022928 | 0.017128 | 79.5875 | 84.425 | 0.30069 | -5564 | 0.0022175 | 6.09 | -24.5389 | -1522 | -1137.6328 | -1000.4829 | -380 | -12.2895 | 1.3169
0.0004368 | 0.65 | 0.0025 | 0.0067 | 2.25 | 3.976 | 8.8 | 1 | 1905 | -2.2034 | 20.349 | 48.3227 | 33.0653 | 4280 | 1597.8044 | 1338.9487 | 83.7993 | 0.015198 | 0.012736 | 79.475 | 83.975 | 0.33464 | 5018 | 0.0022175 | -6.3068 | 24.285 | 1502 | 1118.1409 | 980.6063 | 380 | 12.1331 | 1.2948
0.0004368 | 0.65 | 0.0025 | 0.0067 | 2.25 | 3.976 | 8.8 | 1 | 1525 | -0.91153 | 8.3366 | 54.4964 | 8.7026 | 2764 | 474.2623 | 357.6608 | 75.4141 | 0.023309 | 0.017578 | 79.3625 | 83.3 | 0.30879 | -6645 | 0.0022175 | 6.1737 | -24.3627 | -1516 | -1123.5421 | -981.2879 | -380 | -12.0124 | 1.2918
0.0004368 | 0.65 | 0.0025 | 0.0067 | 2.25 | 3.976 | 8.8 | 1 | 1905 | -2.1985 | 20.1999 | 48.2147 | 33.0027 | 4274 | 1591.217 | 1334.1324 | 83.8435 | 0.015141 | 0.012695 | 79.3625 | 82.9625 | 0.30318 | 4662 | 0.0022175 | -6.2817 | 24.3001 | 1510 | 1116.9546 | 976.4716 | 380 | 11.8633 | 1.287
0.0004368 | 0.65 | 0.0025 | 0.0067 | 2.25 | 3.976 | 8.8 | 1 | 1525 | -0.894 | 8.0608 | 54.3532 | 8.5448 | 2763 | 464.4382 | 350.7649 | 75.5246 | 0.022981 | 0.017356 | 79.25 | 82.4 | 0.31754 | -5081 | 0.0022175 | 6.1385 | -24.4579 | -1511 | -1126.7787 | -983.3674 | -380 | -12.1391 | 1.3045
0.0004368 | 0.65 | 0.0025 | 0.0067 | 2.25 | 3.976 | 8.8 | 1 | 1905 | -2.1754 | 20.1669 | 48.0399 | 32.7089 | 4263 | 1571.3313 | 1316.555 | 83.786 | 0.015318 | 0.012834 | 79.025 | 82.0625 | 0.32718 | 5044 | 0.0022175 | -6.3134 | 24.1641 | 1500 | 1106.8931 | 965.79 | 380 | 12.1061 | 1.2814
0.0004368 | 0.65 | 0.0025 | 0.0067 | 2.25 | 3.976 | 8.8 | 1 | 1525 | -0.9022 | 8.385 | 54.2668 | 8.5979 | 2757 | 466.5812 | 353.1636 | 75.6918 | 0.023743 | 0.017971 | 78.9125 | 81.6125 | 0.32125 | -5583 | 0.0022175 | 6.2269 | -24.111 | -1506 | -1104.7501 | -963.3914 | -380 | -11.7819 | 1.2732
0.0004368 | 0.65 | 0.0025 | 0.0067 | 2.25 | 3.976 | 8.8 | 1 | 1905 | -2.1774 | 19.9518 | 47.973 | 32.6214 | 4258 | 1564.9453 | 1316.2151 | 84.1061 | 0.015158 | 0.012749 | 78.9125 | 81.3875 | 0.33037 | 4561 | 0.0022175 | -6.2938 | 24.0235 | 1501 | 1098.3641 | 963.0515 | 380 | 11.5667 | 1.2752
0.0004368 | 0.65 | 0.0025 | 0.0067 | 2.25 | 3.976 | 8.8 | 1 | 1525 | -0.91061 | 8.353 | 54.1209 | 8.665 | 2741 | 468.9598 | 354.395 | 75.5704 | 0.02357 | 0.017812 | 78.8 | 80.825 | 0.31754 | -5666 | 0.0022175 | 6.148 | -23.9564 | -1517 | -1095.9854 | -961.8201 | -380 | -11.5987 | 1.2668
0.0004368 | 0.65 | 0.0025 | 0.0067 | 2.25 | 3.976 | 8.8 | 1 | 1905 | -2.1766 | 20.5477 | 47.8041 | 32.6772 | 4244 | 1562.1057 | 1311.6148 | 83.9645 | 0.015666 | 0.013154 | 78.8 | 80.7125 | 0.32641 | 5297 | 0.0022175 | -6.3168 | 24.0122 | 1503 | 1093.1458 | 957.2198 | 380 | 12.1947 | 1.266
0.0004368 | 0.65 | 0.0025 | 0.0067 | 2.25 | 3.976 | 8.8 | 1 | 1525 | -0.90158 | 8.3372 | 53.9796 | 8.6352 | 2747 | 466.1219 | 351.6796 | 75.448 | 0.023707 | 0.017886 | 78.8 | 80.15 | 0.29751 | -4541 | 0.0022175 | 6.1755 | -24.0421 | -1497 | -1095.9838 | -959.9351 | -380 | -12.2105 | 1.2751
0.0004368 | 0.65 | 0.0025 | 0.0067 | 2.25 | 3.976 | 8.8 | 1 | 1905 | -2.1936 | 20.4483 | 47.7013 | 32.8363 | 4231 | 1566.3368 | 1317.6497 | 84.123 | 0.015519 | 0.013055 | 78.6875 | 79.925 | 0.30899 | 4703 | 0.0022175 | -6.2782 | 24.2012 | 1484 | 1100.2149 | 965.9701 | 380 | 12.1111 | 1.292
0.0004368 | 0.65 | 0.0025 | 0.0067 | 2.25 | 3.976 | 8.8 | 1 | 1525 | -0.89186 | 8.3791 | 53.9143 | 8.4931 | 2738 | 457.8984 | 346.6426 | 75.703 | 0.024172 | 0.018299 | 78.6875 | 80.0375 | 0.3285 | -5591 | 0.0022175 | 6.213 | -24.3433 | -1493 | -1108.4384 | -971.0071 | -380 | -12.0692 | 1.3017
0.0004368 | 0.65 | 0.0025 | 0.0067 | 2.25 | 3.976 | 8.8 | 1 | 1905 | -2.1823 | 20.4562 | 47.6885 | 32.6299 | 4229 | 1556.0737 | 1310.294 | 84.2051 | 0.015612 | 0.013146 | 78.575 | 79.925 | 0.32263 | 6465 | 0.0022175 | -6.2258 | 24.1369 | 1491 | 1098.1754 | 963.6514 | 380 | 12.0771 | 1.2904
0.0004368 | 0.65 | 0.0025 | 0.0067 | 2.25 | 3.976 | 8.8 | 1 | 1525 | -0.89619 | 8.4491 | 53.9515 | 8.4679 | 2736 | 456.8547 | 348.1641 | 76.2089 | 0.024267 | 0.018494 | 78.575 | 79.475 | 0.32424 | -4820 | 0.0022175 | 6.2629 | -24.1621 | -1493 | -1099.2191 | -962.1299 | -380 | -12.0071 | 1.2861
0.0004368 | 0.65 | 0.0025 | 0.0067 | 2.25 | 3.976 | 8.8 | 1 | 1905 | -2.1616 | 20.2205 | 47.5906 | 32.4069 | 4223 | 1542.261 | 1296.0035 | 84.0327 | 0.015602 | 0.013111 | 78.575 | 79.5875 | 0.3255 | 4028 | 0.0022175 | -6.3609 | 23.939 | 1487 | 1085.4063 | 947.8394 | 380 | 11.7714 | 1.2654
0.0004368 | 0.65 | 0.0025 | 0.0067 | 2.25 | 3.976 | 8.8 | 1 | 1525 | -0.86951 | 8.1845 | 53.9135 | 8.4643 | 2747 | 456.341 | 339.108 | 74.3102 | 0.024135 | 0.017935 | 78.575 | 79.3625 | 0.29737 | -4825 | 0.0022175 | 6.3229 | -23.9425 | -1476 | -1085.92 | -956.8956 | -380 | -12.036 | 1.2921
0.0004368 | 0.65 | 0.0025 | 0.0067 | 2.25 | 3.976 | 8.8 | 1 | 1905 | -2.1585 | 20.1794 | 47.5044 | 32.326 | 4216 | 1535.6263 | 1292.0308 | 84.1371 | 0.015618 | 0.013141 | 78.575 | 79.25 | 0.32993 | 4938 | 0.0022175 | -6.4091 | 23.8617 | 1469 | 1079.2853 | 952.9228 | 380 | 11.9949 | 1.289
0.0004368 | 0.65 | 0.0025 | 0.0067 | 2.25 | 3.976 | 8.8 | 1 | 1525 | -0.87959 | 8.2515 | 53.8117 | 8.5841 | 2741 | 461.9235 | 342.3083 | 74.105 | 0.024105 | 0.017863 | 78.6875 | 79.1375 | 0.33354 | -5140 | 0.0022175 | 6.3073 | -23.7419 | -1475 | -1073.7028 | -949.7225 | -380 | -11.9279 | 1.2789
0.0004368 | 0.65 | 0.0091 | 0.0152 | 2.5417 | 5.0737 | 9.7 | 2 | 1145 | 0.00025402 | -0.0014586 | 12.3121 | 0.0015877 | 0 | 0.019547 | 0 | 0 | 0 | 0 | 76.2125 | 75.65 | undefined | 0 | 0.0022266
0.0004368 | 0.65 | 0.0091 | 0.0152 | 2.5417 | 5.0737 | 9.7 | 2 | 1905 | -0.17092 | 0.06972 | 12.237 | 1.0172 | 1 | 12.4476 | 0.031976 | 0.25688 | 0 | 0.0056011 | 76.2125 | 75.65 | undefined | 0 | 0.0022266 | -0.075066 | 1.0156 | 1 | 12.4281 | 0.031976 | 760 | 0.071179 | 0.17118
0.0004368 | 0.65 | 0.0091 | 0.0152 | 2.5417 | 5.0737 | 9.7 | 2 | 1145 | 0.0056425 | -0.0034509 | 12.308 | -0.0065718 | 0 | 0.080886 | 1.199e-43 | 1.4823e-40 | 2.8782e+40 | 0.042664 | 76.2125 | 75.5375 | 2.388 | -1479 | 0.0022266 | 0.070963 | -1.0238 | -1 | -12.3668 | -0.031976 | -760 | -0.073171 | 0.17657
0.0004368 | 0.65 | 0.0091 | 0.0152 | 2.5417 | 5.0737 | 9.7 | 2 | 1905 | -0.413 | 3.0849 | 11.7382 | 7.6114 | 1163 | 89.3441 | 68.1926 | 76.3258 | 0.045238 | 0.034529 | 76.325 | 75.5375 | 0.38118 | 2387 | 0.0022266 | -0.5698 | 7.618 | 1163 | 89.2632 | 68.1926 | 760 | 3.0884 | 0.41864
0.0004368 | 0.65 | 0.0091 | 0.0152 | 2.5417 | 5.0737 | 9.7 | 2 | 1145 | 0.0011103 | -0.0046428 | 12.2807 | 0.0023404 | 0 | 0.028742 | 1.5671e-43 | 5.4524e-40 | 2.9626e+40 | 0.16153 | 76.1 | 75.425 | 3.0866 | -1101 | 0.0022266 | 0.54253 | -7.6091 | -1163 | -89.3153 | -68.1926 | -760 | -3.0896 | 0.41411
0.0004368 | 0.65 | 0.0091 | 0.0152 | 2.5417 | 5.0737 | 9.7 | 2 | 1905 | -0.4142 | 3.0801 | 11.7214 | 7.608 | 1160 | 89.1767 | 68.2182 | 76.4978 | 0.04515 | 0.034539 | 76.1 | 75.425 | 0.35106 | 3185 | 0.0022266 | -0.55934 | 7.6057 | 1160 | 89.148 | 68.2182 | 760 | 3.0847 | 0.41531
0.0004368 | 0.65 | 0.0091 | 0.0152 | 2.5417 | 5.0737 | 9.7 | 2 | 1145 | 0.001324 | -0.0041488 | 12.2712 | -0.0029849 | 0 | 0.036629 | 3.8944e-44 | 1.0632e-40 | 1.0653e+41 | 0.11327 | 75.9875 | 75.2 | 3.4347 | -993 | 0.0022266 | 0.54986 | -7.611 | -1160 | -89.1401 | -68.2182 | -760 | -3.0842 | 0.41552
0.0004368 | 0.65 | 0.0091 | 0.0152 | 2.5417 | 5.0737 | 9.7 | 2 | 1905 | -0.20927 | 0.057467 | 12.1782 | 1.3828 | 20 | 16.8399 | 0.59754 | 3.5484 | 0.096172 | 0.0034125 | 75.9875 | 75.2 | undefined | 0 | 0.0022266 | -0.093023 | 1.3858 | 20 | 16.8033 | 0.59754 | 760 | 0.061616 | 0.2106
0.0004368 | 0.65 | 0.0091 | 0.0152 | 2.5417 | 5.0737 | 9.7 | 2 | 1145 | 0.0056277 | -0.0063724 | 12.282 | -0.014326 | 0 | 0.17596 | 2.1381e-43 | 1.2151e-40 | 2.9804e+40 | 0.036216 | 75.875 | 75.2 | 2.4891 | -1015 | 0.0022266 | 0.10379 | -1.3971 | -20 | -16.664 | -0.59754 | -760 | -0.063839 | 0.2149
0.0004368 | 0.65 | 0.0091 | 0.0152 | 2.5417 | 5.0737 | 9.7 | 2 | 1905 | -0.4121 | 3.0616 | 11.7249 | 7.5334 | 1161 | 88.3286 | 67.9157 | 76.8898 | 0.045079 | 0.034661 | 75.875 | 75.2 | 0.38967 | 2538 | 0.0022266 | -0.55712 | 7.5478 | 1161 | 88.1526 | 67.9157 | 760 | 3.068 | 0.41772
0.0004368 | 0.65 | 0.0091 | 0.0152 | 2.5417 | 5.0737 | 9.7 | 2 | 1145 | 0.0050149 | -0.0041705 | 12.268 | -0.00032931 | 0 | 0 | 1.4936e-43 | 0 | 2.7922e+40 | 0 | 75.7625 | 74.975 | 3.2758 | -704 | 0.0022266 | 0.54317 | -7.5338 | -1161 | -88.3286 | -67.9157 | -760 | -3.0658 | 0.41711
0.0004368 | 0.65 | 0.0091 | 0.0152 | 2.5417 | 5.0737 | 9.7 | 2 | 1905 | -0.1994 | 0.064352 | 12.1586 | 1.6283 | 31 | 19.7974 | 0.88227 | 4.4565 | 0.072939 | 0.0032505 | 75.7625 | 74.975 | undefined | 0 | 0.0022266 | -0.10947 | 1.6286 | 31 | 19.7974 | 0.88227 | 760 | 0.068522 | 0.20442
0.0004368 | 0.65 | 0.0091 | 0.0152 | 2.5417 | 5.0737 | 9.7 | 2 | 1145 | 0.0023294 | -0.006281 | 12.2809 | -0.016528 | 0 | 0.20297 | 6.517e-44 | 3.2108e-41 | 9.6378e+40 | 0.030945 | 75.7625 | 74.975 | 2.6356 | -1189 | 0.0022266 | 0.12229 | -1.6448 | -31 | -19.5944 | -0.88227 | -760 | -0.070633 | 0.20173
0.0004368 | 0.65 | 0.0091 | 0.0152 | 2.5417 | 5.0737 | 9.7 | 2 | 1905 | -0.44048 | 0.16872 | 11.9225 | 5.4079 | 207 | 64.4754 | 12.9405 | 20.0704 | 0.013039 | 0.0026169 | 75.7625 | 75.0875 | 0.054215 | 0 | 0.0022266 | -0.35839 | 5.4244 | 207 | 64.2724 | 12.9405 | 760 | 0.17501 | 0.44281
0.0004368 | 0.65 | 0.0091 | 0.0152 | 2.5417 | 5.0737 | 9.7 | 2 | 1145 | 0.0052058 | -0.004366 | 12.2853 | -0.03945 | 0 | 0.48466 | 5.1247e-43 | 1.0574e-40 | 8.5196e+39 | 0.0090084 | 75.7625 | 74.975 | 3.3993 | -1673 | 0.0022266 | 0.36279 | -5.4473 | -207 | -63.9908 | -12.9405 | -760 | -0.17309 | 0.44568
0.0004368 | 0.65 | 0.0091 | 0.0152 | 2.5417 | 5.0737 | 9.7 | 2 | 1905 | -0.59529 | 2.8356 | 11.6379 | 9.2765 | 1168 | 107.9588 | 98.7602 | 91.4795 | 0.028712 | 0.026266 | 75.7625 | 74.975 | 0.34354 | 3734 | 0.0022266 | -0.64736 | 9.3159 | 1168 | 107.4741 | 98.7602 | 760 | 2.84 | 0.60049
0.0004368 | 0.65 | 0.0091 | 0.0152 | 2.5417 | 5.0737 | 9.7 | 2 | 1145 | 0.00023194 | -0.002991 | 12.2793 | -0.00057381 | 0 | 0 | 6.0674e-44 | 0 | 4.9296e+40 | 0 | 75.65 | 74.8625 | 3.354 | -1688 | 0.0022266 | 0.64135 | -9.277 | -1168 | -107.9588 | -98.7602 | -760 | -2.8386 | 0.59552
0.0004368 | 0.65 | 0.0091 | 0.0152 | 2.5417 | 5.0737 | 9.7 | 2 | 1905 | -0.19462 | 0.05454 | 12.2017 | 1.1108 | 29 | 13.5542 | 0.80733 | 5.9563 | 0.067555 | 0.0040238 | 75.65 | 74.8625 | undefined | 0 | 0.0022266 | -0.077551 | 1.1114 | 29 | 13.5542 | 0.80733 | 760 | 0.057531 | 0.19485
0.0004368 | 0.65 | 0.0091 | 0.0152 | 2.5417 | 5.0737 | 9.7 | 2 | 1145 | 0.0063638 | -0.0065564 | 12.2854 | -0.0079107 | 0 | 0.097186 | 1.1578e-42 | 1.1913e-39 | 5.6629e+39 | 0.067462 | 75.65 | 74.8625 | 2.2018 | -562 | 0.0022266 | 0.083702 | -1.1188 | -29 | -13.457 | -0.80733 | -760 | -0.061096 | 0.20098
0.0004368 | 0.65 | 0.0091 | 0.0152 | 2.5417 | 5.0737 | 9.7 | 2 | 1905 | -0.41819 | 3.0886 | 11.7192 | 7.6484 | 1159 | 89.6324 | 68.7903 | 76.7472 | 0.044899 | 0.034458 | 75.65 | 74.8625 | 0.38451 | 2432 | 0.0022266 | -0.56624 | 7.6563 | 1159 | 89.5352 | 68.7903 | 760 | 3.0952 | 0.42455
0.0004368 | 0.65 | 0.0091 | 0.0152 | 2.5417 | 5.0737 | 9.7 | 2 | 1145 | 0.00108 | -0.0045455 | 12.269 | 0.0025831 | 0 | 0.031693 | 1.1048e-43 | 3.486e-40 | 4.1143e+40 | 0.14342 | 75.5375 | 74.75 | 3.2993 | -1150 | 0.0022266 | 0.54986 | -7.6458 | -1159 | -89.6007 | -68.7903 | -760 | -3.0931 | 0.41927
0.0004368 | 0.65 | 0.0091 | 0.0152 | 2.5417 | 5.0737 | 9.7 | 2 | 1145 | -0.00010119 | 0.00062226 | 12.2985 | -0.0025446 | 0 | 0.031295 | 0 | 0 | 0 | 0 | 75.65 | 74.8625 | undefined | 0 | 0.0022266
0.0004368 | 0.65 | 0.0091 | 0.0152 | 2.5417 | 5.0737 | 9.7 | 2 | 1905 | -0.6289 | 0.3254 | 11.7013 | 9.0497 | 324 | 105.8927 | 28.9675 | 27.3556 | 0.011233 | 0.0030729 | 75.65 | 74.8625 | 0.17931 | 256 | 0.0022266 | -0.59722 | 9.0522 | 324 | 105.8614 | 28.9675 | 760 | 0.32478 | 0.6288
0.0004368 | 0.65 | 0.0091 | 0.0152 | 2.5417 | 5.0737 | 9.7 | 2 | 1145 | 0.0032573 | 0.0014276 | 12.2921 | -0.026685 | 0 | 0.32802 | 2.6565e-42 | 8.0986e-40 | 0 | 0.0043522 | 75.65 | 74.8625 | 3.6714 | -1135 | 0.0022266 | 0.59083 | -9.0763 | -324 | -105.5647 | -28.9675 | -760 | -0.32397 | 0.63216
0.0004368 | 0.65 | 0.0091 | 0.0152 | 2.5417 | 5.0737 | 9.7 | 2 | 1905 | -0.12624 | 0.0030459 | 12.2145 | 1.0398 | 24 | 12.7005 | 0.43868 | 3.454 | 0.0069432 | 0.00023982 | 75.65 | 74.8625 | undefined | 0 | 0.0022266 | -0.077636 | 1.0665 | 24 | 12.3724 | 0.43868 | 760 | 0.0016183 | 0.1295
0.0004368 | 0.65 | 0.0091 | 0.0152 | 2.5417 | 5.0737 | 9.7 | 2 | 1145 | 0.0042081 | -0.0017812 | 12.2938 | -0.01365 | 0 | 0.16782 | 1.0107e-43 | 6.0224e-41 | 1.7624e+40 | 0.010614 | 75.7625 | 74.8625 | 0.40496 | -951 | 0.0022266 | 0.079269 | -1.0534 | -24 | -12.5326 | -0.43868 | -760 | -0.0048271 | 0.13045
0.0004368 | 0.65 | 0.0091 | 0.0152 | 2.5417 | 5.0737 | 9.7 | 2 | 1905 | -0.89164 | 2.1631 | 11.5047 | 11.5376 | 1130 | 132.7363 | 143.0727 | 107.7872 | 0.015119 | 0.016296 | 75.7625 | 74.8625 | 0.2898 | 2993 | 0.0022266 | -0.78909 | 11.5512 | 1130 | 132.5685 | 143.0727 | 760 | 2.1648 | 0.89585
0.0004368 | 0.65 | 0.0091 | 0.0152 | 2.5417 | 5.0737 | 9.7 | 2 | 1145 | -0.00026824 | -3.2681e-05 | 12.2866 | -0.01301 | 0 | 0.15985 | 2.0077e-45 | 1.256e-42 | 1.6278e+40 | 0.00020445 | 75.65 | 74.8625 | 3.0452 | -603 | 0.0022266 | 0.7819 | -11.5506 | -1130 | -132.5765 | -143.0727 | -760 | -2.1631 | 0.89137
0.0004368 | 0.65 | 0.0091 | 0.0152 | 2.5417 | 5.0737 | 9.7 | 2 | 1905 | -0.41555 | 3.085 | 11.7174 | 7.7072 | 1160 | 90.308 | 68.4384 | 75.7833 | 0.045077 | 0.034161 | 75.65 | 74.8625 | 0.34564 | 2260 | 0.0022266 | -0.56921 | 7.7202 | 1160 | 90.1481 | 68.4384 | 760 | 3.085 | 0.41528
0.0004368 | 0.65 | 0.0091 | 0.0152 | 2.5417 | 5.0737 | 9.7 | 2 | 1145 | 0.0046129 | 0.0013846 | 12.2695 | -0.013136 | 0 | 0.16117 | 1.2082e-42 | 7.4961e-40 | 0 | 0.008591 | 75.425 | 74.75 | 3.1967 | -664 | 0.0022266 | 0.55214 | -7.7203 | -1160 | -90.1468 | -68.4384 | -760 | -3.0836 | 0.42016
0.0004368 | 0.65 | 0.0091 | 0.0152 | 2.5417 | 5.0737 | 9.7 | 2 | 1905 | -0.41028 | 3.0294 | 11.7175 | 7.5343 | 1161 | 88.2837 | 67.6203 | 76.5943 | 0.0448 | 0.034314 | 75.425 | 74.6375 | 0.42061 | 2475 | 0.0022266 | -0.55196 | 7.5475 | 1161 | 88.1225 | 67.6203 | 760 | 3.028 | 0.4149
0.0004368 | 0.65 | 0.0091 | 0.0152 | 2.5417 | 5.0737 | 9.7 | 2 | 1145 | -0.00028173 | -0.001163 | 12.2646 | -0.0090878 | 0 | 0.11146 | 1.5485e-43 | 1.3893e-40 | 7.5108e+39 | 0.010435 | 75.425 | 74.6375 | 3.3656 | -1184 | 0.0022266 | 0.54703 | -7.5434 | -1161 | -88.1722 | -67.6203 | -760 | -3.0305 | 0.41
0.0004368 | 0.65 | 0.0091 | 0.0152 | 2.5417 | 5.0737 | 9.7 | 2 | 1905 | -0.22102 | 0.08212 | 12.1268 | 2.0587 | 31 | 24.9656 | 0.98366 | 3.9401 | 0.083484 | 0.0032893 | 75.425 | 74.6375 | undefined | 0 | 0.0022266 | -0.13774 | 2.0678 | 31 | 24.8541 | 0.98366 | 760 | 0.083283 | 0.22074
0.0004368 | 0.65 | 0.0091 | 0.0152 | 2.5417 | 5.0737 | 9.7 | 2 | 1145 | 0.00012987 | -0.0018749 | 12.2773 | -0.028417 | 0 | 0.34888 | 1.1457e-44 | 3.284e-42 | 1.6364e+41 | 0.0053739 | 75.3125 | 74.6375 | 2.6297 | -1178 | 0.0022266 | 0.15051 | -2.0871 | -31 | -24.6167 | -0.98366 | -760 | -0.083994 | 0.22115
0.0004368 | 0.65 | 0.0091 | 0.0152 | 2.5417 | 5.0737 | 9.7 | 2 | 1905 | -0.17283 | 0.05815 | 12.1997 | 1.0903 | 30 | 13.3017 | 0.74124 | 5.5725 | 0.07845 | 0.0043716 | 75.425 | 74.6375 | undefined | 0 | 0.0022266 | -0.077684 | 1.1187 | 30 | 12.9528 | 0.74124 | 760 | 0.060025 | 0.17296
0.0004368 | 0.65 | 0.0091 | 0.0152 | 2.5417 | 5.0737 | 9.7 | 2 | 1145 | 0.0045808 | -0.0015654 | 12.2845 | -0.017294 | 0 | 0.21245 | 8.6042e-43 | 4.05e-40 | 1.8193e+39 | 0.0073682 | 75.425 | 74.6375 | 2.273 | -1247 | 0.0022266 | 0.084852 | -1.1076 | -30 | -13.0892 | -0.74124 | -760 | -0.059715 | 0.17741
0.0004368 | 0.65 | 0.0091 | 0.0152 | 2.5417 | 5.0737 | 9.7 | 2 | 1905 | -0.41311 | 3.0336 | 11.7222 | 7.598 | 1161 | 89.0647 | 68.1028 | 76.4644 | 0.044544 | 0.03406 | 75.425 | 74.6375 | 0.34649 | 2442 | 0.0022266 | -0.56233 | 7.6153 | 1161 | 88.8523 | 68.1028 | 760 | 3.0351 | 0.41769
0.0004368 | 0.65 | 0.0091 | 0.0152 | 2.5417 | 5.0737 | 9.7 | 2 | 1145 | 0.0026581 | -0.0033062 | 12.2696 | -0.0044633 | 0 | 0.054763 | 2.7834e-43 | 5.0826e-40 | 1.1878e+40 | 0.060374 | 75.3125 | 74.525 | 3.1844 | -885 | 0.0022266 | 0.54741 | -7.6024 | -1161 | -89.01 | -68.1028 | -760 | -3.0369 | 0.41577
0.0004368 | 0.65 | 0.0091 | 0.0152 | 2.5417 | 5.0737 | 9.7 | 2 | 1905 | -0.41322 | 3.0398 | 11.7104 | 7.6501 | 1161 | 89.5852 | 68.0865 | 76.002 | 0.044647 | 0.033932 | 75.3125 | 74.525 | 0.34914 | 2725 | 0.0022266 | -0.55919 | 7.6545 | 1161 | 89.5304 | 68.0865 | 760 | 3.0431 | 0.41588
0.0004368 | 0.65 | 0.0091 | 0.0152 | 2.5417 | 5.0737 | 9.7 | 2 | 1145 | 0.004406 | -0.0023442 | 12.2633 | -0.0024745 | 0 | 0.030346 | 1.6186e-43 | 5.3337e-40 | 1.4483e+40 | 0.077249 | 75.2 | 74.4125 | 3.2604 | -683 | 0.0022266 | 0.55286 | -7.6525 | -1161 | -89.5549 | -68.0865 | -760 | -3.0422 | 0.41763
0.0004368 | 0.65 | 0.0091 | 0.0152 | 2.5417 | 5.0737 | 9.7 | 2 | 1905 | -0.41397 | 3.0868 | 11.7087 | 7.5932 | 1159 | 88.9066 | 68.138 | 76.64 | 0.045302 | 0.03472 | 75.2 | 74.4125 | 0.3384 | 2483 | 0.0022266 | -0.55455 | 7.5957 | 1159 | 88.8763 | 68.138 | 760 | 3.0892 | 0.41837
0.0004368 | 0.65 | 0.0091 | 0.0152 | 2.5417 | 5.0737 | 9.7 | 2 | 1145 | 0.0019521 | 0.00047075 | 12.261 | -0.0031142 | 0 | 0.038183 | 7.1946e-44 | 1.8842e-40 | 0 | 0.012329 | 75.0875 | 74.4125 | 3.2583 | -722 | 0.0022266 | 0.55231 | -7.5963 | -1159 | -88.8684 | -68.138 | -760 | -3.0863 | 0.41592
0.0004368 | 0.65 | 0.0091 | 0.0152 | 2.5417 | 5.0737 | 9.7 | 2 | 1145 | -2.1506e-05 | 0.00083181 | 12.3148 | -0.0050691 | 0 | 0.062425 | 0 | 0 | 0 | 0 | 76.325 | 75.7625 | undefined | 0 | 0.0022266
0.0004368 | 0.65 | 0.0091 | 0.0152 | 2.5417 | 5.0737 | 9.7 | 2 | 1905 | -0.2023 | 0.074358 | 12.1861 | 1.8481 | 1 | 22.5207 | 0.022078 | 0.098033 | 0 | 0.0033018 | 76.325 | 75.7625 | undefined | 0 | 0.0022266 | -0.12873 | 1.8531 | 1 | 22.4583 | 0.022078 | 760 | 0.073527 | 0.20228
0.0004368 | 0.65 | 0.0091 | 0.0152 | 2.5417 | 5.0737 | 9.7 | 2 | 1145 | -0.0012726 | -0.0012927 | 12.3098 | -0.029405 | 0 | 0.36198 | 4.0773e-44 | 1.1264e-41 | 3.1705e+40 | 0.0035712 | 76.325 | 75.7625 | 2.9219 | -885 | 0.0022266 | 0.12378 | -1.8775 | -1 | -22.1587 | -0.022078 | -760 | -0.075651 | 0.20103
0.0004368 | 0.65 | 0.0091 | 0.0152 | 2.5417 | 5.0737 | 9.7 | 2 | 1905 | -0.42007 | 3.12 | 11.7386 | 7.6455 | 1162 | 89.7476 | 69.2791 | 77.1933 | 0.045035 | 0.034764 | 76.325 | 75.65 | 0.37425 | 2963 | 0.0022266 | -0.57121 | 7.6749 | 1162 | 89.3856 | 69.2791 | 760 | 3.1213 | 0.4188
0.0004368 | 0.65 | 0.0091 | 0.0152 | 2.5417 | 5.0737 | 9.7 | 2 | 1145 | -0.0028067 | -0.0011847 | 12.2824 | -0.003095 | 0 | 0.038015 | 9.0714e-44 | 2.3863e-40 | 1.306e+40 | 0.031165 | 76.2125 | 75.425 | 3.0307 | -1080 | 0.0022266 | 0.54376 | -7.6486 | -1162 | -89.7096 | -69.2791 | -760 | -3.1212 | 0.41727
0.0004368 | 0.65 | 0.0091 | 0.0152 | 2.5417 | 5.0737 | 9.7 | 2 | 1905 | -0.54439 | 0.23519 | 11.8408 | 6.7314 | 192 | 79.7048 | 14.8765 | 18.6645 | 0.015809 | 0.0029507 | 76.1 | 75.425 | 0.046455 | 45 | 0.0022266 | -0.44157 | 6.7345 | 192 | 79.6668 | 14.8765 | 760 | 0.23637 | 0.54158
0.0004368 | 0.65 | 0.0091 | 0.0152 | 2.5417 | 5.0737 | 9.7 | 2 | 1145 | 0.001385 | -2.3719e-05 | 12.2875 | -0.043107 | 0 | 0.52968 | 2.6771e-44 | 5.0542e-42 | 8.8599e+38 | 4.478e-05 | 76.1 | 75.3125 | 3.1573 | -1154 | 0.0022266 | 0.44667 | -6.7745 | -192 | -79.1751 | -14.8765 | -760 | -0.23521 | 0.54577
0.0004368 | 0.65 | 0.0091 | 0.0152 | 2.5417 | 5.0737 | 9.7 | 2 | 1905 | -0.61847 | 2.863 | 11.6404 | 9.2289 | 1169 | 107.4274 | 102.6312 | 95.5354 | 0.027896 | 0.02665 | 75.9875 | 75.3125 | 0.35748 | 2554 | 0.0022266 | -0.64713 | 9.272 | 1169 | 106.8977 | 102.6312 | 760 | 2.863 | 0.61985
0.0004368 | 0.65 | 0.0091 | 0.0152 | 2.5417 | 5.0737 | 9.7 | 2 | 1145 | 0.0027002 | -0.00067441 | 12.281 | -0.0064191 | 0 | 0.078832 | 5.3554e-44 | 6.7935e-41 | 1.2593e+40 | 0.008555 | 75.875 | 75.0875 | 3.1907 | -1605 | 0.0022266 | 0.6406 | -9.2353 | -1169 | -107.3485 | -102.6312 | -760 | -2.8636 | 0.62117
0.0004368 | 0.65 | 0.0091 | 0.0152 | 2.5417 | 5.0737 | 9.7 | 2 | 1905 | -0.41942 | 3.1092 | 11.7184 | 7.6265 | 1160 | 89.3707 | 69.0603 | 77.274 | 0.045021 | 0.03479 | 75.875 | 75.0875 | 0.36461 | 2216 | 0.0022266 | -0.56253 | 7.6329 | 1160 | 89.2919 | 69.0603 | 760 | 3.1098 | 0.42212
0.0004368 | 0.65 | 0.0091 | 0.0152 | 2.5417 | 5.0737 | 9.7 | 2 | 1145 | 0.0013715 | -0.0020346 | 12.2681 | -0.00077889 | 0 | 0 | 1.0499e-43 | 0 | 1.9379e+40 | 0 | 75.65 | 74.975 | 3.2098 | -895 | 0.0022266 | 0.54964 | -7.6273 | -1160 | -89.3707 | -69.0603 | -760 | -3.1112 | 0.42079
0.0004368 | 0.65 | 0.0091 | 0.0152 | 2.5417 | 5.0737 | 9.7 | 2 | 1905 | -0.41236 | 3.0589 | 11.7172 | 7.5291 | 1160 | 88.2195 | 67.9164 | 76.9857 | 0.045039 | 0.034674 | 75.65 | 74.975 | 0.40876 | 2403 | 0.0022266 | -0.55086 | 7.5298 | 1160 | 88.2195 | 67.9164 | 760 | 3.0609 | 0.41373
0.0004368 | 0.65 | 0.0091 | 0.0152 | 2.5417 | 5.0737 | 9.7 | 2 | 1145 | -0.002926 | 9.0712e-05 | 12.2646 | -0.0016986 | 0 | 0.020832 | 1.8395e-43 | 8.8302e-40 | 0 | 0.0043544 | 75.425 | 74.75 | 3.0543 | -1581 | 0.0022266 | 0.54735 | -7.5308 | -1160 | -88.1987 | -67.9164 | -760 | -3.0588 | 0.40944
0.0004368 | 0.65 | 0.0091 | 0.0152 | 2.5417 | 5.0737 | 9.7 | 2 | 1905 | -0.18132 | 0.044852 | 12.2004 | 0.93153 | 12 | 11.365 | 0.31472 | 2.7692 | 0.14251 | 0.0039465 | 75.425 | 74.75 | undefined | 0 | 0.0022266 | -0.064169 | 0.93322 | 12 | 11.3441 | 0.31472 | 760 | 0.044761 | 0.1784
0.0004368 | 0.65 | 0.0091 | 0.0152 | 2.5417 | 5.0737 | 9.7 | 2 | 1145 | 0.003384 | -0.0013367 | 12.276 | -0.0033661 | 0 | 0.041322 | 3.4999e-44 | 8.4698e-41 | 3.8193e+40 | 0.032349 | 75.425 | 74.75 | 1.7295 | -734 | 0.0022266 | 0.075566 | -0.93489 | -12 | -11.3237 | -0.31472 | -760 | -0.046189 | 0.18471
0.0004368 | 0.65 | 0.0091 | 0.0152 | 2.5417 | 5.0737 | 9.7 | 2 | 1905 | -0.41755 | 3.077 | 11.7234 | 7.4869 | 1160 | 87.7714 | 68.7651 | 78.3457 | 0.044747 | 0.035057 | 75.425 | 74.75 | 0.41315 | 2428 | 0.0022266 | -0.55258 | 7.4902 | 1160 | 87.7301 | 68.7651 | 760 | 3.0784 | 0.42094
0.0004368 | 0.65 | 0.0091 | 0.0152 | 2.5417 | 5.0737 | 9.7 | 2 | 1145 | -0.002323 | -0.00018512 | 12.2661 | -0.008573 | 0 | 0.10516 | 1.4761e-43 | 1.4037e-40 | 1.2541e+39 | 0.0017604 | 75.3125 | 74.6375 | 3.0827 | -1094 | 0.0022266 | 0.54267 | -7.4954 | -1160 | -87.6663 | -68.7651 | -760 | -3.0772 | 0.41523
0.0004368 | 0.65 | 0.0091 | 0.0152 | 2.5417 | 5.0737 | 9.7 | 2 | 1905 | -0.41833 | 3.045 | 11.7102 | 7.6145 | 1159 | 89.1675 | 68.8641 | 77.2301 | 0.044218 | 0.03415 | 75.2 | 74.6375 | 0.3495 | 2314 | 0.0022266 | -0.55589 | 7.6231 | 1159 | 89.0623 | 68.8641 | 760 | 3.0452 | 0.416
0.0004368 | 0.65 | 0.0091 | 0.0152 | 2.5417 | 5.0737 | 9.7 | 2 | 1145 | -0.0010355 | -0.0034524 | 12.2633 | -0.003472 | 0 | 0.042579 | 4.3696e-43 | 1.0262e-39 | 7.901e+39 | 0.081083 | 75.0875 | 74.525 | 3.4394 | -1020 | 0.0022266 | 0.55317 | -7.618 | -1159 | -89.1249 | -68.8641 | -760 | -3.0485 | 0.41729
0.0004368 | 0.65 | 0.0091 | 0.0152 | 2.5417 | 5.0737 | 9.7 | 2 | 1905 | -0.58279 | 2.8702 | 11.6383 | 8.9878 | 1168 | 104.6023 | 96.6071 | 92.3566 | 0.02971 | 0.027439 | 75.0875 | 74.525 | 0.32843 | 3209 | 0.0022266 | -0.62504 | 8.9912 | 1168 | 104.5597 | 96.6071 | 760 | 2.8736 | 0.58175
0.0004368 | 0.65 | 0.0091 | 0.0152 | 2.5417 | 5.0737 | 9.7 | 2 | 1145 | -0.0038271 | -0.0061269 | 12.2686 | -0.0016786 | 0 | 0.020594 | 2.6738e-43 | 1.2983e-39 | 2.2915e+40 | 0.29751 | 75.0875 | 74.4125 | 3.315 | -540 | 0.0022266 | 0.63035 | -8.9894 | -1168 | -104.5817 | -96.6071 | -760 | -2.8763 | 0.57896
0.0004368 | 0.65 | 0.0091 | 0.0152 | 2.5417 | 5.0737 | 9.7 | 2 | 1525 | -0.19216 | 0.074419 | 12.2363 | 1.2539 | 0 | 15.3435 | 0.0027768 | 0.018097 | 0 | 0.0048502 | 77.9 | 75.2 | undefined | 0 | 0.0022266
0.0004368 | 0.65 | 0.0091 | 0.0152 | 2.5417 | 5.0737 | 9.7 | 2 | 1763 | -0.29957 | 2.2294 | 11.9537 | 4.8601 | 987 | 58.0968 | 41.9595 | 72.2234 | 0.053132 | 0.038374 | 77.9 | 75.2 | 0.41261 | 2049 | 0.0022266 | -0.2826 | 3.6062 | 987 | 42.7533 | 41.9567 | 238 | 2.155 | 0.10741
0.0004368 | 0.65 | 0.0091 | 0.0152 | 2.5417 | 5.0737 | 9.7 | 2 | 1525 | -0.13747 | 0.9525 | 12.1274 | 1.9493 | 663 | 23.64 | 12.9418 | 54.7454 | 0.073599 | 0.040292 | 76.6625 | 74.4125 | 0.8028 | -235 | 0.0022266 | 0.17365 | -2.9108 | -324 | -34.4568 | -29.0177 | -238 | -1.2769 | 0.1621
0.0004368 | 0.65 | 0.0091 | 0.0152 | 2.5417 | 5.0737 | 9.7 | 2 | 1763 | -0.30121 | 2.1831 | 11.9097 | 4.8612 | 983 | 57.895 | 42.0506 | 72.6326 | 0.051915 | 0.037707 | 76.55 | 74.4125 | 0.20004 | 1496 | 0.0022266 | -0.21773 | 2.9119 | 320 | 34.255 | 29.1088 | 238 | 1.2306 | 0.16374
0.0004368 | 0.65 | 0.0091 | 0.0152 | 2.5417 | 5.0737 | 9.7 | 2 | 1525 | -0.13532 | 0.94201 | 12.1178 | 1.9178 | 664 | 23.2393 | 12.7567 | 54.8925 | 0.073845 | 0.040535 | 76.325 | 74.3 | 0.76719 | -228 | 0.0022266 | 0.20811 | -2.9434 | -319 | -34.6557 | -29.294 | -238 | -1.241 | 0.16589
0.0004368 | 0.65 | 0.0091 | 0.0152 | 2.5417 | 5.0737 | 9.7 | 2 | 1763 | -0.30098 | 2.1831 | 11.9005 | 4.8756 | 982 | 58.0214 | 41.9652 | 72.327 | 0.052021 | 0.037625 | 76.2125 | 74.1875 | 0.19504 | 1610 | 0.0022266 | -0.21728 | 2.9578 | 318 | 34.7821 | 29.2085 | 238 | 1.2411 | 0.16565
0.0004368 | 0.65 | 0.0091 | 0.0152 | 2.5417 | 5.0737 | 9.7 | 2 | 1525 | -0.13754 | 0.95436 | 12.117 | 1.926 | 663 | 23.3377 | 12.9378 | 55.4374 | 0.073765 | 0.040893 | 75.0875 | 73.625 | 0.8234 | -238 | 0.0022266 | 0.21656 | -2.9495 | -319 | -34.6837 | -29.0273 | -238 | -1.2287 | 0.16344
0.0004368 | 0.65 | 0.0091 | 0.0152 | 2.5417 | 5.0737 | 9.7 | 2 | 1763 | -0.30125 | 2.2096 | 11.8941 | 4.9385 | 980 | 58.7392 | 41.9321 | 71.387 | 0.052695 | 0.037617 | 75.0875 | 73.625 | 0.19271 | 823 | 0.0022266 | -0.22294 | 3.0125 | 317 | 35.4015 | 28.9943 | 238 | 1.2553 | 0.16371
0.0004368 | 0.65 | 0.0091 | 0.0152 | 2.5417 | 5.0737 | 9.7 | 2 | 1525 | -0.13872 | 0.94766 | 12.1152 | 1.9265 | 662 | 23.3403 | 13.0382 | 55.8614 | 0.072683 | 0.040602 | 74.75 | 73.4 | 0.77166 | -172 | 0.0022266 | 0.2211 | -3.012 | -318 | -35.3989 | -28.8939 | -238 | -1.262 | 0.16253
0.0004368 | 0.65 | 0.0091 | 0.0152 | 2.5417 | 5.0737 | 9.7 | 2 | 1763 | -0.29987 | 2.1902 | 11.897 | 4.8711 | 980 | 57.9519 | 41.7401 | 72.0254 | 0.052473 | 0.037794 | 74.75 | 73.5125 | 0.19285 | 1113 | 0.0022266 | -0.21818 | 2.9446 | 318 | 34.6115 | 28.7018 | 238 | 1.2425 | 0.16115
0.0004368 | 0.65 | 0.0091 | 0.0152 | 2.5417 | 5.0737 | 9.7 | 2 | 1525 | -0.13706 | 0.95554 | 12.115 | 1.9306 | 663 | 23.3897 | 12.897 | 55.1399 | 0.07409 | 0.040853 | 74.525 | 73.5125 | 0.76989 | -204 | 0.0022266 | 0.21801 | -2.9405 | -317 | -34.5622 | -28.843 | -238 | -1.2347 | 0.16281
0.0004368 | 0.65 | 0.0091 | 0.0152 | 2.5417 | 5.0737 | 9.7 | 2 | 1763 | -0.2974 | 2.1291 | 11.9009 | 4.8087 | 982 | 57.2277 | 41.4816 | 72.4852 | 0.051327 | 0.037205 | 74.525 | 73.5125 | 0.21251 | 662 | 0.0022266 | -0.21418 | 2.8781 | 319 | 33.8381 | 28.5846 | 238 | 1.1736 | 0.16034
0.0004368 | 0.65 | 0.0091 | 0.0152 | 2.5417 | 5.0737 | 9.7 | 2 | 1525 | -0.13737 | 0.9507 | 12.1155 | 1.907 | 663 | 23.1047 | 12.9231 | 55.9327 | 0.073566 | 0.041148 | 74.4125 | 73.4 | 0.77607 | -196 | 0.0022266 | 0.21463 | -2.9017 | -319 | -34.1231 | -28.5586 | -238 | -1.1784 | 0.16003
0.0004368 | 0.65 | 0.0091 | 0.0152 | 2.5417 | 5.0737 | 9.7 | 2 | 1763 | -0.30248 | 2.2022 | 11.894 | 4.903 | 980 | 58.3163 | 42.1041 | 72.1995 | 0.052304 | 0.037763 | 74.4125 | 73.4 | 0.16941 | 940 | 0.0022266 | -0.22145 | 2.996 | 317 | 35.2116 | 29.181 | 238 | 1.2515 | 0.16511
0.0004368 | 0.65 | 0.0091 | 0.0152 | 2.5417 | 5.0737 | 9.7 | 2 | 1525 | -0.13761 | 0.94632 | 12.1138 | 1.9282 | 662 | 23.3581 | 12.9416 | 55.4054 | 0.073122 | 0.040514 | 74.1875 | 73.5125 | 0.78804 | -353 | 0.0022266 | 0.21972 | -2.9748 | -318 | -34.9582 | -29.1624 | -238 | -1.2559 | 0.16487
0.0004368 | 0.65 | 0.0091 | 0.0152 | 2.5417 | 5.0737 | 9.7 | 2 | 1763 | -0.29845 | 2.1777 | 11.895 | 4.8802 | 980 | 58.0505 | 41.5417 | 71.5612 | 0.052423 | 0.037515 | 74.1875 | 73.5125 | 0.19171 | 1362 | 0.0022266 | -0.21871 | 2.952 | 318 | 34.6924 | 28.6 | 238 | 1.2314 | 0.16085
0.0004368 | 0.65 | 0.0091 | 0.0152 | 2.5417 | 5.0737 | 9.7 | 2 | 1525 | -0.13672 | 0.94978 | 12.1127 | 1.9254 | 662 | 23.3216 | 12.8571 | 55.1297 | 0.073872 | 0.040725 | 74.075 | 73.625 | 0.7579 | -212 | 0.0022266 | 0.21765 | -2.9548 | -318 | -34.7289 | -28.6845 | -238 | -1.228 | 0.16173
0.0004368 | 0.65 | 0.0091 | 0.0152 | 2.5417 | 5.0737 | 9.7 | 2 | 1763 | -0.29972 | 2.2065 | 11.8919 | 4.9073 | 980 | 58.3568 | 41.7195 | 71.4904 | 0.05289 | 0.037811 | 74.075 | 73.625 | 0.20309 | 1112 | 0.0022266 | -0.2208 | 2.9819 | 318 | 35.0352 | 28.8624 | 238 | 1.2567 | 0.163
0.0004368 | 0.65 | 0.0091 | 0.0152 | 2.5417 | 5.0737 | 9.7 | 2 | 1525 | -0.13595 | 0.95516 | 12.1113 | 1.9536 | 663 | 23.6604 | 12.7921 | 54.0656 | 0.074668 | 0.04037 | 73.7375 | 74.1875 | 0.75746 | -165 | 0.0022266 | 0.21936 | -2.9537 | -317 | -34.6965 | -28.9274 | -238 | -1.2514 | 0.16376
0.0004368 | 0.65 | 0.0091 | 0.0152 | 2.5417 | 5.0737 | 9.7 | 2 | 1763 | -0.29691 | 2.1761 | 11.8963 | 4.8545 | 980 | 57.7503 | 41.3252 | 71.5584 | 0.052659 | 0.037682 | 73.7375 | 74.1875 | 0.17729 | 625 | 0.0022266 | -0.21492 | 2.9009 | 317 | 34.0899 | 28.5331 | 238 | 1.221 | 0.16096
0.0004368 | 0.65 | 0.0091 | 0.0152 | 2.5417 | 5.0737 | 9.7 | 2 | 1525 | -0.13602 | 0.95351 | 12.1123 | 1.9256 | 662 | 23.3236 | 12.7931 | 54.8505 | 0.074533 | 0.040882 | 73.7375 | 74.1875 | 0.79752 | -201 | 0.0022266 | 0.21601 | -2.9289 | -318 | -34.4267 | -28.5321 | -238 | -1.2226 | 0.16089
0.0004368 | 0.65 | 0.0091 | 0.0152 | 2.5417 | 5.0737 | 9.7 | 2 | 1525 | -0.18032 | 0.029715 | 12.2206 | 0.89943 | 0 | 10.9916 | 1.2652e-08 | 1.1511e-07 | 0 | 0.0027034 | 74.075 | 74.75 | undefined | 0 | 0.0022266
0.0004368 | 0.65 | 0.0091 | 0.0152 | 2.5417 | 5.0737 | 9.7 | 2 | 1763 | -0.29783 | 2.2129 | 11.9229 | 4.7908 | 983 | 57.1199 | 41.5565 | 72.7532 | 0.05325 | 0.038741 | 74.075 | 74.75 | 0.35773 | 3671 | 0.0022266 | -0.29771 | 3.8913 | 983 | 46.1283 | 41.5565 | 238 | 2.1832 | 0.11751
0.0004368 | 0.65 | 0.0091 | 0.0152 | 2.5417 | 5.0737 | 9.7 | 2 | 1525 | -0.13487 | 0.95634 | 12.1113 | 1.9055 | 662 | 23.0776 | 12.6791 | 54.9412 | 0.075426 | 0.04144 | 73.7375 | 74.4125 | 0.79145 | -195 | 0.0022266 | 0.18839 | -2.8853 | -321 | -34.0423 | -28.8774 | -238 | -1.2565 | 0.16296
0.0004368 | 0.65 | 0.0091 | 0.0152 | 2.5417 | 5.0737 | 9.7 | 2 | 1763 | -0.29842 | 2.1908 | 11.8902 | 4.895 | 980 | 58.2023 | 41.5385 | 71.3692 | 0.052742 | 0.037641 | 73.7375 | 74.3 | 0.2052 | 1134 | 0.0022266 | -0.22106 | 2.9895 | 318 | 35.1247 | 28.8594 | 238 | 1.2345 | 0.16355
0.0004368 | 0.65 | 0.0091 | 0.0152 | 2.5417 | 5.0737 | 9.7 | 2 | 1525 | -0.13209 | 0.92175 | 12.1123 | 1.8749 | 664 | 22.7096 | 12.446 | 54.8048 | 0.07406 | 0.040589 | 73.7375 | 74.4125 | 0.7581 | -192 | 0.0022266 | 0.22204 | -3.02 | -316 | -35.4927 | -29.0926 | -238 | -1.2691 | 0.16633
0.0004368 | 0.65 | 0.0091 | 0.0152 | 2.5417 | 5.0737 | 9.7 | 2 | 1763 | -0.29426 | 2.1889 | 11.892 | 4.8669 | 980 | 57.8773 | 40.9591 | 70.769 | 0.05344 | 0.037819 | 73.7375 | 74.4125 | 0.17766 | 802 | 0.0022266 | -0.22029 | 2.992 | 316 | 35.1676 | 28.5132 | 238 | 1.2671 | 0.16218
0.0004368 | 0.65 | 0.0091 | 0.0152 | 2.5417 | 5.0737 | 9.7 | 2 | 1525 | -0.13402 | 0.95956 | 12.1112 | 1.8929 | 662 | 22.9248 | 12.601 | 54.9667 | 0.076149 | 0.041857 | 73.7375 | 74.525 | 0.76998 | -184 | 0.0022266 | 0.21922 | -2.9741 | -318 | -34.9525 | -28.3581 | -238 | -1.2293 | 0.16025
0.0004368 | 0.65 | 0.0091 | 0.0152 | 2.5417 | 5.0737 | 9.7 | 2 | 1763 | -0.29245 | 2.1574 | 11.8967 | 4.7796 | 982 | 56.8618 | 40.7925 | 71.7397 | 0.052886 | 0.03794 | 73.625 | 74.4125 | 0.19907 | 777 | 0.0022266 | -0.21447 | 2.8868 | 320 | 33.937 | 28.1915 | 238 | 1.1978 | 0.15843
0.0004368 | 0.65 | 0.0091 | 0.0152 | 2.5417 | 5.0737 | 9.7 | 2 | 1525 | -0.13368 | 0.95783 | 12.1105 | 1.8975 | 662 | 22.9791 | 12.5732 | 54.7159 | 0.07618 | 0.041683 | 73.7375 | 74.525 | 0.81602 | -284 | 0.0022266 | 0.21377 | -2.8822 | -320 | -33.8827 | -28.2193 | -238 | -1.1995 | 0.15877
0.0004368 | 0.65 | 0.0091 | 0.0152 | 2.5417 | 5.0737 | 9.7 | 2 | 1763 | -0.29619 | 2.1484 | 11.896 | 4.7876 | 983 | 56.9534 | 41.3382 | 72.5824 | 0.051972 | 0.037722 | 73.7375 | 74.525 | 0.20574 | 766 | 0.0022266 | -0.21446 | 2.8901 | 321 | 33.9743 | 28.765 | 238 | 1.1906 | 0.16252
0.0004368 | 0.65 | 0.0091 | 0.0152 | 2.5417 | 5.0737 | 9.7 | 2 | 1525 | -0.13479 | 0.94039 | 12.1031 | 1.9152 | 662 | 23.1796 | 12.6714 | 54.6661 | 0.074214 | 0.04057 | 73.625 | 74.525 | 0.84647 | -270 | 0.0022266 | 0.20709 | -2.8724 | -321 | -33.7738 | -28.6668 | -238 | -1.208 | 0.16141
0.0004368 | 0.65 | 0.0091 | 0.0152 | 2.5417 | 5.0737 | 9.7 | 2 | 1763 | -0.29286 | 2.1427 | 11.8853 | 4.8938 | 981 | 58.164 | 40.7878 | 70.1254 | 0.052532 | 0.036839 | 73.625 | 74.525 | 0.19799 | 954 | 0.0022266 | -0.21781 | 2.9786 | 319 | 34.9844 | 28.1164 | 238 | 1.2023 | 0.15807
0.0004368 | 0.65 | 0.0091 | 0.0152 | 2.5417 | 5.0737 | 9.7 | 2 | 1525 | -0.13588 | 0.96384 | 12.1081 | 1.9062 | 661 | 23.0803 | 12.7493 | 55.2389 | 0.0756 | 0.04176 | 73.625 | 74.4125 | 0.82696 | -158 | 0.0022266 | 0.22282 | -2.9876 | -320 | -35.0837 | -28.0385 | -238 | -1.1788 | 0.15698
0.0004368 | 0.65 | 0.0091 | 0.0152 | 2.5417 | 5.0737 | 9.7 | 2 | 1763 | -0.29877 | 2.2087 | 11.8875 | 4.9 | 980 | 58.2495 | 41.5883 | 71.3968 | 0.053108 | 0.037918 | 73.7375 | 74.525 | 0.19914 | 778 | 0.0022266 | -0.22058 | 2.9939 | 319 | 35.1693 | 28.839 | 238 | 1.2448 | 0.16289
0.0004368 | 0.65 | 0.0091 | 0.0152 | 2.5417 | 5.0737 | 9.7 | 2 | 1525 | -0.13351 | 0.95458 | 12.1095 | 1.9015 | 662 | 23.0265 | 12.5554 | 54.5258 | 0.076029 | 0.041456 | 73.625 | 74.525 | 0.77733 | -236 | 0.0022266 | 0.22193 | -2.9985 | -318 | -35.223 | -29.0329 | -238 | -1.2541 | 0.16526
0.0004368 | 0.65 | 0.0091 | 0.0152 | 2.5417 | 5.0737 | 9.7 | 2 | 1763 | -0.2963 | 2.1812 | 11.8898 | 4.8755 | 980 | 57.9687 | 41.2438 | 71.1484 | 0.052887 | 0.037628 | 73.625 | 74.525 | 0.19954 | 550 | 0.0022266 | -0.21965 | 2.974 | 318 | 34.9422 | 28.6884 | 238 | 1.2267 | 0.16279
0.0004368 | 0.65 | 0.0091 | 0.0152 | 2.5417 | 5.0737 | 9.7 | 2 | 1525 | -0.13424 | 0.97475 | 12.1095 | 1.8914 | 662 | 22.9035 | 12.6265 | 55.1293 | 0.077198 | 0.042559 | 73.625 | 74.525 | 0.77545 | -199 | 0.0022266 | 0.21971 | -2.9841 | -318 | -35.0652 | -28.6173 | -238 | -1.2065 | 0.16206
0.0004368 | 0.65 | 0.0091 | 0.0152 | 2.5417 | 5.0737 | 9.7 | 2 | 1763 | -0.29445 | 2.1822 | 11.8931 | 4.8163 | 980 | 57.2804 | 40.987 | 71.5551 | 0.053242 | 0.038098 | 73.625 | 74.4125 | 0.19522 | 1294 | 0.0022266 | -0.21643 | 2.9249 | 318 | 34.3769 | 28.3605 | 238 | 1.2075 | 0.16021
0.0004368 | 0.65 | 0.0091 | 0.0152 | 2.5417 | 5.0737 | 9.7 | 2 | 1525 | -0.13418 | 0.96458 | 12.1077 | 1.9052 | 662 | 23.0678 | 12.6065 | 54.6497 | 0.076514 | 0.041815 | 73.625 | 74.525 | 0.77601 | -201 | 0.0022266 | 0.21454 | -2.911 | -318 | -34.2126 | -28.3806 | -238 | -1.2177 | 0.16027
0.0004368 | 0.65 | 0.0091 | 0.0152 | 2.5417 | 5.0737 | 9.7 | 2 | 1763 | -0.29516 | 2.1658 | 11.8894 | 4.8596 | 980 | 57.7775 | 41.0848 | 71.1086 | 0.052716 | 0.037486 | 73.625 | 74.525 | 0.19773 | 783 | 0.0022266 | -0.21824 | 2.9544 | 318 | 34.7097 | 28.4783 | 238 | 1.2012 | 0.16098
0.0004368 | 0.65 | 0.0091 | 0.0152 | 2.5417 | 5.0737 | 9.7 | 2 | 1525 | -0.1339 | 0.9613 | 12.1081 | 1.9093 | 662 | 23.1178 | 12.5899 | 54.4596 | 0.076355 | 0.041583 | 73.625 | 74.6375 | 0.80274 | -265 | 0.0022266 | 0.21869 | -2.9503 | -318 | -34.6597 | -28.4949 | -238 | -1.2045 | 0.16126
0.0004368 | 0.65 | 0.0091 | 0.0152 | 2.5417 | 5.0737 | 9.7 | 2 | 1525 | -0.30128 | 0.85538 | 12.0825 | 2.7668 | 662 | 33.4293 | 28.3032 | 84.6657 | 0.030222 | 0.025588 | 73.9625 | 75.2 | 0.27693 | 927 | 0.0022266
0.0004368 | 0.65 | 0.0091 | 0.0152 | 2.5417 | 5.0737 | 9.7 | 2 | 1763 | -0.30167 | 2.1994 | 11.9159 | 4.8162 | 982 | 57.3892 | 42.0783 | 73.3209 | 0.05227 | 0.038325 | 73.9625 | 75.2 | 0.17284 | 1157 | 0.0022266 | -0.1666 | 2.0494 | 320 | 23.9599 | 13.7751 | 238 | 1.344 | 0.00038737
0.0004368 | 0.65 | 0.0091 | 0.0152 | 2.5417 | 5.0737 | 9.7 | 2 | 1525 | -0.13931 | 0.94686 | 12.111 | 1.8813 | 663 | 22.7842 | 13.1107 | 57.5431 | 0.07222 | 0.041558 | 73.85 | 74.975 | 0.80112 | -279 | 0.0022266 | 0.19516 | -2.9349 | -319 | -34.605 | -28.9675 | -238 | -1.2526 | 0.16236
0.0004368 | 0.65 | 0.0091 | 0.0152 | 2.5417 | 5.0737 | 9.7 | 2 | 1763 | -0.29996 | 2.1502 | 11.894 | 4.8044 | 980 | 57.1441 | 41.7528 | 73.0659 | 0.051499 | 0.037628 | 73.85 | 74.975 | 0.19903 | 997 | 0.0022266 | -0.21702 | 2.9232 | 317 | 34.3598 | 28.6421 | 238 | 1.2034 | 0.16066
0.0004368 | 0.65 | 0.0091 | 0.0152 | 2.5417 | 5.0737 | 9.7 | 2 | 1525 | -0.13947 | 0.92742 | 12.1083 | 1.8884 | 662 | 22.8649 | 13.1111 | 57.3414 | 0.070736 | 0.040561 | 73.85 | 74.975 | 0.80367 | -170 | 0.0022266 | 0.21426 | -2.9161 | -318 | -34.2792 | -28.6418 | -238 | -1.2228 | 0.16049
0.0004368 | 0.65 | 0.0091 | 0.0152 | 2.5417 | 5.0737 | 9.7 | 2 | 1763 | -0.30123 | 2.1626 | 11.8899 | 4.8494 | 980 | 57.6591 | 41.9289 | 72.7186 | 0.051578 | 0.037507 | 73.85 | 74.8625 | 0.20363 | 1104 | 0.0022266 | -0.21843 | 2.9611 | 318 | 34.7942 | 28.8178 | 238 | 1.2352 | 0.16176
0.0004368 | 0.65 | 0.0091 | 0.0152 | 2.5417 | 5.0737 | 9.7 | 2 | 1525 | -0.13945 | 0.94725 | 12.1085 | 1.8879 | 663 | 22.8602 | 13.1266 | 57.4209 | 0.072163 | 0.041437 | 73.85 | 74.75 | 0.79854 | -155 | 0.0022266 | 0.21869 | -2.9615 | -317 | -34.7989 | -28.8023 | -238 | -1.2153 | 0.16178
0.0004368 | 0.65 | 0.0091 | 0.0152 | 2.5417 | 5.0737 | 9.7 | 2 | 1763 | -0.29984 | 2.1547 | 11.8876 | 4.8874 | 982 | 58.0994 | 41.8003 | 71.9462 | 0.051547 | 0.037086 | 73.85 | 74.75 | 0.20167 | 645 | 0.0022266 | -0.22093 | 2.9995 | 319 | 35.2392 | 28.6738 | 238 | 1.2074 | 0.16039
0.0004368 | 0.65 | 0.0091 | 0.0152 | 2.5417 | 5.0737 | 9.7 | 2 | 1525 | -0.13754 | 0.92044 | 12.1095 | 1.8736 | 664 | 22.6885 | 12.9658 | 57.1468 | 0.07099 | 0.040568 | 73.85 | 74.8625 | 0.79798 | -275 | 0.0022266 | 0.22193 | -3.0138 | -318 | -35.4109 | -28.8345 | -238 | -1.2342 | 0.1623
0.0004368 | 0.65 | 0.0091 | 0.0152 | 2.5417 | 5.0737 | 9.7 | 2 | 1763 | -0.29693 | 2.1263 | 11.8924 | 4.808 | 982 | 57.1792 | 41.3794 | 72.368 | 0.051386 | 0.037187 | 73.85 | 74.8625 | 0.22283 | 1096 | 0.0022266 | -0.21709 | 2.9344 | 318 | 34.4907 | 28.4137 | 238 | 1.2059 | 0.15939
0.0004368 | 0.65 | 0.0091 | 0.0152 | 2.5417 | 5.0737 | 9.7 | 2 | 1525 | -0.13947 | 0.9583 | 12.1066 | 1.9055 | 662 | 23.0696 | 13.1174 | 56.8602 | 0.073055 | 0.041539 | 74.075 | 75.0875 | 0.80077 | -247 | 0.0022266 | 0.21415 | -2.9025 | -320 | -34.1096 | -28.262 | -238 | -1.168 | 0.15746
0.0004368 | 0.65 | 0.0091 | 0.0152 | 2.5417 | 5.0737 | 9.7 | 2 | 1763 | -0.29874 | 2.1752 | 11.8893 | 4.8409 | 980 | 57.5545 | 41.5834 | 72.2505 | 0.05231 | 0.037794 | 74.075 | 74.975 | 0.16979 | 841 | 0.0022266 | -0.2173 | 2.9353 | 318 | 34.485 | 28.466 | 238 | 1.2169 | 0.15927
0.0004368 | 0.65 | 0.0091 | 0.0152 | 2.5417 | 5.0737 | 9.7 | 2 | 1525 | -0.13842 | 0.95099 | 12.1064 | 1.9001 | 662 | 23.0033 | 13.0175 | 56.5896 | 0.073055 | 0.041342 | 74.075 | 75.0875 | 0.80281 | -183 | 0.0022266 | 0.21708 | -2.9408 | -318 | -34.5512 | -28.5659 | -238 | -1.2242 | 0.16032
0.0004368 | 0.65 | 0.0091 | 0.0152 | 2.5417 | 5.0737 | 9.7 | 2 | 1763 | -0.3 | 2.1774 | 11.8864 | 4.8474 | 981 | 57.6183 | 41.7901 | 72.5292 | 0.052102 | 0.037789 | 74.075 | 75.0875 | 0.17374 | 608 | 0.0022266 | -0.21999 | 2.9473 | 319 | 34.6149 | 28.7726 | 238 | 1.2264 | 0.16158
0.0004368 | 0.65 | 0.0091 | 0.0152 | 2.5417 | 5.0737 | 9.7 | 2 | 1525 | -0.13791 | 0.94542 | 12.1071 | 1.8774 | 663 | 22.7303 | 12.9891 | 57.1447 | 0.072785 | 0.041593 | 74.075 | 75.0875 | 0.82372 | -195 | 0.0022266 | 0.2207 | -2.97 | -318 | -34.888 | -28.8009 | -238 | -1.2319 | 0.1621
0.0004368 | 0.65 | 0.0091 | 0.0152 | 2.5417 | 5.0737 | 9.7 | 2 | 1763 | -0.30173 | 2.1754 | 11.8885 | 4.8299 | 980 | 57.4205 | 42.0012 | 73.1467 | 0.051793 | 0.037885 | 74.075 | 75.0875 | 0.17696 | 1138 | 0.0022266 | -0.21853 | 2.9525 | 317 | 34.6902 | 29.012 | 238 | 1.23 | 0.16382
0.0004368 | 0.65 | 0.0091 | 0.0152 | 2.5417 | 5.0737 | 9.7 | 2 | 1525 | -0.13993 | 0.94905 | 12.1007 | 1.9058 | 661 | 23.0611 | 13.1386 | 56.9729 | 0.072234 | 0.041154 | 74.075 | 75.0875 | 0.81134 | -266 | 0.0022266 | 0.21214 | -2.9241 | -319 | -34.3594 | -28.8626 | -238 | -1.2263 | 0.1618
0.0004368 | 0.65 | 0.0091 | 0.0152 | 2.5417 | 5.0737 | 9.7 | 2 | 1763 | -0.30279 | 2.1834 | 11.8826 | 4.8659 | 980 | 57.82 | 42.1474 | 72.8941 | 0.051804 | 0.037762 | 74.075 | 75.0875 | 0.19924 | 836 | 0.0022266 | -0.21806 | 2.9602 | 319 | 34.7589 | 29.0088 | 238 | 1.2343 | 0.16286
0.0004368 | 0.65 | 0.0091 | 0.0152 | 2.5417 | 5.0737 | 9.7 | 2 | 1525 | -0.14167 | 0.96251 | 12.1027 | 1.9118 | 661 | 23.1385 | 13.2937 | 57.4525 | 0.072404 | 0.041598 | 74.1875 | 75.0875 | 0.80288 | -197 | 0.0022266 | 0.22006 | -2.9541 | -319 | -34.6815 | -28.8537 | -238 | -1.2209 | 0.16112
0.0004368 | 0.65 | 0.0091 | 0.0152 | 2.5417 | 5.0737 | 9.7 | 2 | 1763 | -0.30796 | 2.2136 | 11.8732 | 5.0435 | 981 | 59.882 | 42.8813 | 71.6097 | 0.051621 | 0.036965 | 74.075 | 75.0875 | 0.19429 | 1591 | 0.0022266 | -0.22955 | 3.1316 | 320 | 36.7435 | 29.5876 | 238 | 1.251 | 0.16629
0.0004368 | 0.65 | 0.0091 | 0.0152 | 2.5417 | 5.0737 | 9.7 | 2 | 1525 | -0.13992 | 0.94901 | 12.1041 | 1.9143 | 662 | 23.1709 | 13.1497 | 56.7509 | 0.07217 | 0.040957 | 74.075 | 74.975 | 0.74057 | -154 | 0.0022266 | 0.23093 | -3.1292 | -319 | -36.7111 | -29.7316 | -238 | -1.2645 | 0.16803
0.0004368 | 0.65 | 0.0091 | 0.0152 | 2.5417 | 5.0737 | 9.7 | 2 | 1525 | -0.136 | 0.95691 | 12.1104 | 1.9022 | 668 | 23.0362 | 12.8942 | 55.9735 | 0.074212 | 0.041539 | 73.4 | 73.7375 | 0.31349 | 934 | 0.002216
0.0004368 | 0.65 | 0.0091 | 0.0152 | 2.5417 | 5.0737 | 9.7 | 2 | 1905 | -0.41494 | 2.994 | 11.6732 | 7.5704 | 1166 | 88.3705 | 68.7007 | 77.7416 | 0.04358 | 0.03388 | 73.4 | 73.625 | 0.32968 | 282 | 0.002216 | -0.43712 | 5.6682 | 498 | 65.3342 | 55.8065 | 380 | 2.0371 | 0.27894
0.0004368 | 0.65 | 0.0091 | 0.0152 | 2.5417 | 5.0737 | 9.7 | 2 | 1525 | -0.13852 | 0.94189 | 12.0639 | 1.9244 | 664 | 23.2152 | 13.0684 | 56.2922 | 0.072074 | 0.040572 | 72.725 | 73.4 | 0.98583 | -300 | 0.002216 | 0.39064 | -5.646 | -502 | -65.1552 | -55.6323 | -380 | -2.0521 | 0.27642
0.0004368 | 0.65 | 0.0091 | 0.0152 | 2.5417 | 5.0737 | 9.7 | 2 | 1905 | -0.41213 | 3.0179 | 11.6481 | 7.5439 | 1164 | 87.8724 | 68.1073 | 77.507 | 0.044311 | 0.034344 | 72.725 | 73.4 | 0.31972 | 1290 | 0.002216 | -0.41573 | 5.6195 | 500 | 64.6572 | 55.0389 | 380 | 2.076 | 0.27361
0.0004368 | 0.65 | 0.0091 | 0.0152 | 2.5417 | 5.0737 | 9.7 | 2 | 1525 | -0.13852 | 0.95044 | 12.0654 | 1.8818 | 665 | 22.7041 | 13.0708 | 57.5702 | 0.072715 | 0.041862 | 72.8375 | 73.625 | 1.004 | -454 | 0.002216 | 0.41728 | -5.6622 | -499 | -65.1683 | -55.0365 | -380 | -2.0674 | 0.27361
0.0004368 | 0.65 | 0.0091 | 0.0152 | 2.5417 | 5.0737 | 9.7 | 2 | 1905 | -0.41688 | 3.0909 | 11.6422 | 7.6097 | 1163 | 88.5943 | 68.8127 | 77.6717 | 0.044917 | 0.034888 | 72.725 | 73.625 | 0.31696 | 1140 | 0.002216 | -0.42317 | 5.728 | 498 | 65.8902 | 55.7419 | 380 | 2.1405 | 0.27836
0.0004368 | 0.65 | 0.0091 | 0.0152 | 2.5417 | 5.0737 | 9.7 | 2 | 1525 | -0.13584 | 0.95557 | 12.0625 | 1.8928 | 666 | 22.8317 | 12.8406 | 56.2401 | 0.074418 | 0.041853 | 72.8375 | 73.625 | 0.97616 | -613 | 0.002216 | 0.42029 | -5.717 | -497 | -65.7626 | -55.9721 | -380 | -2.1353 | 0.28104
0.0004368 | 0.65 | 0.0091 | 0.0152 | 2.5417 | 5.0737 | 9.7 | 2 | 1905 | -0.41277 | 3.0341 | 11.6447 | 7.5523 | 1163 | 87.9442 | 68.1488 | 77.4909 | 0.044521 | 0.0345 | 72.8375 | 73.625 | 0.31318 | 1111 | 0.002216 | -0.41783 | 5.6595 | 497 | 65.1125 | 55.3082 | 380 | 2.0785 | 0.27694
0.0004368 | 0.65 | 0.0091 | 0.0152 | 2.5417 | 5.0737 | 9.7 | 2 | 1525 | -0.13831 | 0.96584 | 12.0612 | 1.929 | 665 | 23.2656 | 13.049 | 56.0871 | 0.074016 | 0.041514 | 72.8375 | 73.7375 | 0.96607 | -386 | 0.002216 | 0.41646 | -5.6233 | -498 | -64.6786 | -55.0998 | -380 | -2.0682 | 0.27447
0.0004368 | 0.65 | 0.0091 | 0.0152 | 2.5417 | 5.0737 | 9.7 | 2 | 1905 | -0.41157 | 3.0516 | 11.6452 | 7.555 | 1164 | 87.9798 | 68.0338 | 77.3289 | 0.044855 | 0.034686 | 72.8375 | 73.7375 | 0.31377 | 1467 | 0.002216 | -0.41596 | 5.6261 | 499 | 64.7142 | 54.9848 | 380 | 2.0858 | 0.27327
0.0004368 | 0.65 | 0.0091 | 0.0152 | 2.5417 | 5.0737 | 9.7 | 2 | 1525 | -0.13777 | 0.94188 | 12.0625 | 1.9037 | 666 | 22.9635 | 13.0223 | 56.7089 | 0.072328 | 0.041017 | 72.8375 | 73.85 | 0.94471 | -538 | 0.002216 | 0.41728 | -5.6513 | -498 | -65.0163 | -55.0115 | -380 | -2.1098 | 0.27381
0.0004368 | 0.65 | 0.0091 | 0.0152 | 2.5417 | 5.0737 | 9.7 | 2 | 1905 | -0.41344 | 3.048 | 11.6438 | 7.5693 | 1163 | 88.135 | 68.2951 | 77.4892 | 0.04463 | 0.034583 | 72.8375 | 73.85 | 0.32262 | 1204 | 0.002216 | -0.41867 | 5.6656 | 497 | 65.1715 | 55.2728 | 380 | 2.1061 | 0.27567
0.0004368 | 0.65 | 0.0091 | 0.0152 | 2.5417 | 5.0737 | 9.7 | 2 | 1525 | -0.13769 | 0.98319 | 12.0535 | 1.8966 | 664 | 22.8604 | 12.9753 | 56.759 | 0.075774 | 0.043009 | 72.8375 | 73.85 | 0.94786 | -439 | 0.002216 | 0.4097 | -5.6727 | -499 | -65.2747 | -55.3198 | -380 | -2.0648 | 0.27575
0.0004368 | 0.65 | 0.0091 | 0.0152 | 2.5417 | 5.0737 | 9.7 | 2 | 1905 | -0.41258 | 3.0252 | 11.6405 | 7.523 | 1164 | 87.5713 | 68.1959 | 77.8747 | 0.044361 | 0.034546 | 72.725 | 73.85 | 0.3026 | 1175 | 0.002216 | -0.41301 | 5.6264 | 500 | 64.7109 | 55.2206 | 380 | 2.042 | 0.2749
0.0004368 | 0.65 | 0.0091 | 0.0152 | 2.5417 | 5.0737 | 9.7 | 2 | 1525 | -0.13546 | 0.92831 | 12.0624 | 1.9019 | 666 | 22.9419 | 12.8043 | 55.8119 | 0.0725 | 0.040464 | 72.8375 | 73.85 | 0.95218 | -410 | 0.002216 | 0.42189 | -5.6211 | -498 | -64.6294 | -55.3916 | -380 | -2.0969 | 0.27713
0.0004368 | 0.65 | 0.0091 | 0.0152 | 2.5417 | 5.0737 | 9.7 | 2 | 1905 | -0.41512 | 3.0182 | 11.6461 | 7.5203 | 1164 | 87.5822 | 68.5794 | 78.3029 | 0.04401 | 0.034461 | 72.8375 | 73.85 | 0.30831 | 781 | 0.002216 | -0.41627 | 5.6184 | 498 | 64.6403 | 55.7751 | 380 | 2.0899 | 0.27966
0.0004368 | 0.65 | 0.0091 | 0.0152 | 2.5417 | 5.0737 | 9.7 | 2 | 1525 | -0.14078 | 0.96411 | 12.0582 | 1.9498 | 664 | 23.5116 | 13.2643 | 56.416 | 0.072685 | 0.041006 | 72.8375 | 73.9625 | 0.95663 | -650 | 0.002216 | 0.4121 | -5.5705 | -500 | -64.0706 | -55.3151 | -380 | -2.0541 | 0.27434
0.0004368 | 0.65 | 0.0091 | 0.0152 | 2.5417 | 5.0737 | 9.7 | 2 | 1905 | -0.41667 | 3.0754 | 11.637 | 7.6471 | 1162 | 88.9891 | 68.7657 | 77.2743 | 0.044723 | 0.034559 | 72.8375 | 74.075 | 0.2988 | 1317 | 0.002216 | -0.42123 | 5.6973 | 498 | 65.4775 | 55.5014 | 380 | 2.1113 | 0.27589
0.0004368 | 0.65 | 0.0091 | 0.0152 | 2.5417 | 5.0737 | 9.7 | 2 | 1525 | -0.13908 | 0.94298 | 12.0601 | 1.919 | 666 | 23.1428 | 13.1545 | 56.8407 | 0.071685 | 0.040746 | 72.8375 | 73.9625 | 0.92905 | -461 | 0.002216 | 0.42311 | -5.7281 | -496 | -65.8463 | -55.6112 | -380 | -2.1324 | 0.27759
0.0004368 | 0.65 | 0.0091 | 0.0152 | 2.5417 | 5.0737 | 9.7 | 2 | 1905 | -0.41484 | 3.0439 | 11.6409 | 7.584 | 1163 | 88.2845 | 68.4798 | 77.5672 | 0.044449 | 0.034478 | 72.8375 | 73.9625 | 0.31527 | 1236 | 0.002216 | -0.41917 | 5.665 | 497 | 65.1417 | 55.3253 | 380 | 2.1009 | 0.27576
0.0004368 | 0.65 | 0.0091 | 0.0152 | 2.5417 | 5.0737 | 9.7 | 2 | 1525 | -0.13823 | 0.95889 | 12.0568 | 1.9138 | 664 | 23.0738 | 13.0389 | 56.5093 | 0.073541 | 0.041558 | 72.8375 | 74.075 | 0.9708 | -411 | 0.002216 | 0.41587 | -5.6702 | -499 | -65.2107 | -55.441 | -380 | -2.085 | 0.27661
0.0004368 | 0.65 | 0.0091 | 0.0152 | 2.5417 | 5.0737 | 9.7 | 2 | 1525 | -0.13605 | 0.96092 | 12.0985 | 1.9182 | 667 | 23.2069 | 12.8858 | 55.5258 | 0.074572 | 0.041407 | 73.2875 | 75.3125 | 0.30204 | 1005 | 0.002216
0.0004368 | 0.65 | 0.0091 | 0.0152 | 2.5417 | 5.0737 | 9.7 | 2 | 1905 | -0.41165 | 3.0417 | 11.6687 | 7.5631 | 1166 | 88.2517 | 68.1554 | 77.2284 | 0.044628 | 0.034466 | 73.2875 | 75.2 | 0.31334 | 1155 | 0.002216 | -0.4298 | 5.645 | 499 | 65.0447 | 55.2696 | 380 | 2.0807 | 0.2756
0.0004368 | 0.65 | 0.0091 | 0.0152 | 2.5417 | 5.0737 | 9.7 | 2 | 1525 | -0.14033 | 0.97543 | 12.0566 | 1.9213 | 663 | 23.1638 | 13.2126 | 57.0399 | 0.073826 | 0.04211 | 72.95 | 74.4125 | 0.99107 | -448 | 0.002216 | 0.38791 | -5.6419 | -503 | -65.0879 | -54.9428 | -380 | -2.0662 | 0.27132
0.0004368 | 0.65 | 0.0091 | 0.0152 | 2.5417 | 5.0737 | 9.7 | 2 | 1905 | -0.41118 | 3.0268 | 11.6429 | 7.5088 | 1164 | 87.4239 | 67.9255 | 77.6967 | 0.044561 | 0.034622 | 72.95 | 74.4125 | 0.30468 | 875 | 0.002216 | -0.41369 | 5.5875 | 501 | 64.2601 | 54.7129 | 380 | 2.0514 | 0.27084
0.0004368 | 0.65 | 0.0091 | 0.0152 | 2.5417 | 5.0737 | 9.7 | 2 | 1525 | -0.13939 | 0.9851 | 12.0539 | 1.9213 | 664 | 23.1588 | 13.1353 | 56.7184 | 0.074996 | 0.042537 | 72.8375 | 73.9625 | 0.95877 | -524 | 0.002216 | 0.41105 | -5.5875 | -500 | -64.2652 | -54.7902 | -380 | -2.0417 | 0.27178
0.0004368 | 0.65 | 0.0091 | 0.0152 | 2.5417 | 5.0737 | 9.7 | 2 | 1905 | -0.41647 | 3.0817 | 11.6327 | 7.6287 | 1162 | 88.7417 | 68.7007 | 77.4165 | 0.044857 | 0.034727 | 72.8375 | 73.9625 | 0.29416 | 1333 | 0.002216 | -0.42125 | 5.7074 | 498 | 65.5829 | 55.5654 | 380 | 2.0966 | 0.27708
0.0004368 | 0.65 | 0.0091 | 0.0152 | 2.5417 | 5.0737 | 9.7 | 2 | 1525 | -0.14031 | 0.96955 | 12.0535 | 1.908 | 664 | 22.9979 | 13.2189 | 57.4788 | 0.073346 | 0.042158 | 72.8375 | 73.9625 | 0.94435 | -389 | 0.002216 | 0.42078 | -5.7207 | -498 | -65.7438 | -55.4818 | -380 | -2.1121 | 0.27616
0.0004368 | 0.65 | 0.0091 | 0.0152 | 2.5417 | 5.0737 | 9.7 | 2 | 1905 | -0.4121 | 3.0786 | 11.6354 | 7.5625 | 1162 | 87.9927 | 68.0164 | 77.2977 | 0.045263 | 0.034987 | 72.8375 | 73.9625 | 0.31617 | 895 | 0.002216 | -0.41804 | 5.6545 | 498 | 64.9949 | 54.7975 | 380 | 2.1091 | 0.27179
0.0004368 | 0.65 | 0.0091 | 0.0152 | 2.5417 | 5.0737 | 9.7 | 2 | 1525 | -0.13808 | 0.95978 | 12.0437 | 1.9244 | 663 | 23.1771 | 12.9954 | 56.0698 | 0.073856 | 0.041411 | 72.8375 | 73.9625 | 0.97843 | -527 | 0.002216 | 0.40825 | -5.6381 | -499 | -64.8156 | -55.021 | -380 | -2.1188 | 0.27402
0.0004368 | 0.65 | 0.0091 | 0.0152 | 2.5417 | 5.0737 | 9.7 | 2 | 1905 | -0.41489 | 3.0427 | 11.628 | 7.5951 | 1162 | 88.3153 | 68.434 | 77.4883 | 0.044462 | 0.034453 | 72.8375 | 73.9625 | 0.31024 | 1343 | 0.002216 | -0.41571 | 5.6707 | 499 | 65.1382 | 55.4387 | 380 | 2.0829 | 0.2768
0.0004368 | 0.65 | 0.0091 | 0.0152 | 2.5417 | 5.0737 | 9.7 | 2 | 1525 | -0.13915 | 0.98503 | 12.052 | 1.9244 | 664 | 23.1927 | 13.1127 | 56.5382 | 0.075121 | 0.042472 | 72.8375 | 73.9625 | 0.95357 | -391 | 0.002216 | 0.42405 | -5.6707 | -498 | -65.1226 | -55.3213 | -380 | -2.0577 | 0.27574
0.0004368 | 0.65 | 0.0091 | 0.0152 | 2.5417 | 5.0737 | 9.7 | 2 | 1905 | -0.419 | 3.1105 | 11.6302 | 7.6253 | 1161 | 88.6843 | 69.0442 | 77.854 | 0.045051 | 0.035074 | 72.8375 | 73.9625 | 0.31675 | 1274 | 0.002216 | -0.42176 | 5.7009 | 497 | 65.4916 | 55.9315 | 380 | 2.1254 | 0.27985
0.0004368 | 0.65 | 0.0091 | 0.0152 | 2.5417 | 5.0737 | 9.7 | 2 | 1525 | -0.13592 | 0.94624 | 12.0526 | 1.896 | 666 | 22.8519 | 12.8507 | 56.2348 | 0.073633 | 0.041407 | 72.8375 | 74.1875 | 0.92308 | -439 | 0.002216 | 0.42241 | -5.7293 | -495 | -65.8324 | -56.1935 | -380 | -2.1642 | 0.28308
0.0004368 | 0.65 | 0.0091 | 0.0152 | 2.5417 | 5.0737 | 9.7 | 2 | 1905 | -0.41057 | 3.024 | 11.6381 | 7.4967 | 1163 | 87.2475 | 67.8006 | 77.7107 | 0.044601 | 0.03466 | 72.8375 | 74.1875 | 0.30111 | 1302 | 0.002216 | -0.41452 | 5.6007 | 497 | 64.3956 | 54.9499 | 380 | 2.0777 | 0.27465
0.0004368 | 0.65 | 0.0091 | 0.0152 | 2.5417 | 5.0737 | 9.7 | 2 | 1525 | -0.13794 | 0.97994 | 12.0532 | 1.8739 | 664 | 22.5868 | 13.0015 | 57.5626 | 0.075371 | 0.043386 | 72.95 | 74.1875 | 0.94752 | -387 | 0.002216 | 0.41505 | -5.6228 | -499 | -64.6607 | -54.7991 | -380 | -2.044 | 0.27262
0.0004368 | 0.65 | 0.0091 | 0.0152 | 2.5417 | 5.0737 | 9.7 | 2 | 1905 | -0.40982 | 3.0348 | 11.6343 | 7.548 | 1163 | 87.8163 | 67.6664 | 77.0546 | 0.04485 | 0.034559 | 72.95 | 74.1875 | 0.31335 | 1000 | 0.002216 | -0.41885 | 5.6741 | 499 | 65.2295 | 54.6649 | 380 | 2.0549 | 0.27187
0.0004368 | 0.65 | 0.0091 | 0.0152 | 2.5417 | 5.0737 | 9.7 | 2 | 1525 | -0.13735 | 0.95596 | 12.0499 | 1.9064 | 666 | 22.9723 | 12.9831 | 56.5162 | 0.073631 | 0.041614 | 72.95 | 74.3 | 0.9333 | -311 | 0.002216 | 0.41561 | -5.6416 | -497 | -64.8439 | -54.6833 | -380 | -2.0789 | 0.27247
0.0004368 | 0.65 | 0.0091 | 0.0152 | 2.5417 | 5.0737 | 9.7 | 2 | 1905 | -0.41336 | 3.0397 | 11.6346 | 7.5136 | 1162 | 87.4186 | 68.2132 | 78.0305 | 0.044562 | 0.034772 | 72.95 | 74.3 | 0.31915 | 1062 | 0.002216 | -0.4153 | 5.6072 | 496 | 64.4463 | 55.2301 | 380 | 2.0838 | 0.27602
0.0004368 | 0.65 | 0.0091 | 0.0152 | 2.5417 | 5.0737 | 9.7 | 2 | 1525 | -0.13698 | 0.98085 | 12.0443 | 1.8965 | 664 | 22.8421 | 12.9075 | 56.5076 | 0.07599 | 0.04294 | 72.95 | 74.3 | 0.94268 | -425 | 0.002216 | 0.40963 | -5.6171 | -498 | -64.5765 | -55.3056 | -380 | -2.0589 | 0.27638
0.0004368 | 0.65 | 0.0091 | 0.0152 | 2.5417 | 5.0737 | 9.7 | 2 | 1905 | -0.41507 | 3.0514 | 11.6284 | 7.5467 | 1162 | 87.7569 | 68.4536 | 78.0037 | 0.044576 | 0.034771 | 72.95 | 74.3 | 0.3181 | 1277 | 0.002216 | -0.41583 | 5.6502 | 498 | 64.9148 | 55.5461 | 380 | 2.0705 | 0.27809
0.0004368 | 0.65 | 0.0091 | 0.0152 | 2.5417 | 5.0737 | 9.7 | 2 | 1525 | -0.13657 | 0.93942 | 12.049 | 1.9061 | 664 | 22.9668 | 12.8784 | 56.0742 | 0.072945 | 0.040903 | 72.95 | 74.3 | 0.92472 | -372 | 0.002216 | 0.42056 | -5.6406 | -498 | -64.7901 | -55.5752 | -380 | -2.1119 | 0.2785
0.0004368 | 0.65 | 0.0091 | 0.0152 | 2.5417 | 5.0737 | 9.7 | 2 | 1525 | -0.32168 | 0.10656 | 12.0281 | 2.9541 | 114 | 35.5326 | 5.2186 | 14.6868 | 0.02042 | 0.0029991 | 73.175 | 74.8625 | undefined | 0 | 0.002216
0.0004368 | 0.65 | 0.0091 | 0.0152 | 2.5417 | 5.0737 | 9.7 | 2 | 1905 | -0.40731 | 3.0827 | 11.6589 | 7.5227 | 1165 | 87.7073 | 67.3478 | 76.787 | 0.045773 | 0.035148 | 73.2875 | 74.975 | 0.48324 | 1609 | 0.002216 | -0.36916 | 4.5686 | 1051 | 52.1747 | 62.1292 | 380 | 2.9762 | 0.085635
0.0004368 | 0.65 | 0.0091 | 0.0152 | 2.5417 | 5.0737 | 9.7 | 2 | 1525 | -0.13241 | 0.97044 | 12.0472 | 1.9111 | 665 | 23.0237 | 12.4927 | 54.2603 | 0.077681 | 0.04215 | 72.8375 | 74.1875 | 0.98051 | -615 | 0.002216 | 0.38825 | -5.6116 | -500 | -64.6836 | -54.855 | -380 | -2.1123 | 0.2749
0.0004368 | 0.65 | 0.0091 | 0.0152 | 2.5417 | 5.0737 | 9.7 | 2 | 1905 | -0.4113 | 3.0514 | 11.628 | 7.5828 | 1162 | 88.1727 | 67.8369 | 76.9363 | 0.044982 | 0.034608 | 72.8375 | 74.1875 | 0.31784 | 1509 | 0.002216 | -0.41917 | 5.6717 | 497 | 65.1491 | 55.3441 | 380 | 2.081 | 0.27888
0.0004368 | 0.65 | 0.0091 | 0.0152 | 2.5417 | 5.0737 | 9.7 | 2 | 1525 | -0.13573 | 0.97698 | 12.0471 | 1.8931 | 663 | 22.8065 | 12.7685 | 55.9862 | 0.076515 | 0.042838 | 72.8375 | 74.075 | 0.96002 | -448 | 0.002216 | 0.41904 | -5.6897 | -499 | -65.3662 | -55.0684 | -380 | -2.0745 | 0.27557
0.0004368 | 0.65 | 0.0091 | 0.0152 | 2.5417 | 5.0737 | 9.7 | 2 | 1905 | -0.40594 | 3.0288 | 11.6262 | 7.6005 | 1162 | 88.3652 | 66.9867 | 75.8067 | 0.045215 | 0.034276 | 72.8375 | 74.075 | 0.29756 | 1507 | 0.002216 | -0.42084 | 5.7074 | 499 | 65.5587 | 54.2182 | 380 | 2.0518 | 0.27021
0.0004368 | 0.65 | 0.0091 | 0.0152 | 2.5417 | 5.0737 | 9.7 | 2 | 1525 | -0.13243 | 0.94301 | 12.0369 | 1.8916 | 664 | 22.7684 | 12.4806 | 54.8153 | 0.075558 | 0.041417 | 72.8375 | 73.9625 | 0.96608 | -656 | 0.002216 | 0.41064 | -5.709 | -498 | -65.5968 | -54.5062 | -380 | -2.0858 | 0.27351
0.0004368 | 0.65 | 0.0091 | 0.0152 | 2.5417 | 5.0737 | 9.7 | 2 | 1905 | -0.40923 | 3.0521 | 11.6181 | 7.6302 | 1161 | 88.6486 | 67.4467 | 76.0832 | 0.045252 | 0.034429 | 72.8375 | 73.9625 | 0.30691 | 1056 | 0.002216 | -0.41875 | 5.7387 | 497 | 65.8802 | 54.9662 | 380 | 2.1091 | 0.27679
0.0004368 | 0.65 | 0.0091 | 0.0152 | 2.5417 | 5.0737 | 9.7 | 2 | 1525 | -0.13454 | 0.96388 | 12.044 | 1.9321 | 664 | 23.2697 | 12.6765 | 54.4765 | 0.076037 | 0.041422 | 72.725 | 74.075 | 0.97777 | -361 | 0.002216 | 0.42592 | -5.6982 | -497 | -65.3789 | -54.7702 | -380 | -2.0882 | 0.27468
0.0004368 | 0.65 | 0.0091 | 0.0152 | 2.5417 | 5.0737 | 9.7 | 2 | 1905 | -0.41102 | 3.0582 | 11.6252 | 7.5984 | 1161 | 88.3323 | 67.7285 | 76.6747 | 0.045154 | 0.034622 | 72.725 | 74.075 | 0.31403 | 1002 | 0.002216 | -0.41888 | 5.6663 | 497 | 65.0626 | 55.052 | 380 | 2.0943 | 0.27648
0.0004368 | 0.65 | 0.0091 | 0.0152 | 2.5417 | 5.0737 | 9.7 | 2 | 1525 | -0.13345 | 0.94757 | 12.0469 | 1.8746 | 664 | 22.5836 | 12.5778 | 55.6941 | 0.075337 | 0.041958 | 72.8375 | 74.1875 | 0.96984 | -450 | 0.002216 | 0.42174 | -5.7237 | -497 | -65.7486 | -55.1507 | -380 | -2.1106 | 0.27757
0.0004368 | 0.65 | 0.0091 | 0.0152 | 2.5417 | 5.0737 | 9.7 | 2 | 1905 | -0.40904 | 3.059 | 11.6272 | 7.5563 | 1161 | 87.8582 | 67.4326 | 76.7516 | 0.045363 | 0.034817 | 72.8375 | 74.1875 | 0.32555 | 1353 | 0.002216 | -0.41971 | 5.6816 | 497 | 65.2746 | 54.8549 | 380 | 2.1114 | 0.27559
0.0004368 | 0.65 | 0.0091 | 0.0152 | 2.5417 | 5.0737 | 9.7 | 2 | 1525 | -0.13253 | 0.95428 | 12.0458 | 1.8771 | 664 | 22.6108 | 12.4958 | 55.2646 | 0.076368 | 0.042205 | 72.95 | 74.3 | 0.92537 | -521 | 0.002216 | 0.41859 | -5.6792 | -497 | -65.2474 | -54.9369 | -380 | -2.1047 | 0.27651
0.0004368 | 0.65 | 0.0091 | 0.0152 | 2.5417 | 5.0737 | 9.7 | 2 | 1905 | -0.40634 | 3.0077 | 11.6329 | 7.4532 | 1162 | 86.7029 | 67.0589 | 77.3434 | 0.044852 | 0.03469 | 72.95 | 74.3 | 0.31086 | 1146 | 0.002216 | -0.41288 | 5.5762 | 498 | 64.092 | 54.5631 | 380 | 2.0534 | 0.27381
0.0004368 | 0.65 | 0.0091 | 0.0152 | 2.5417 | 5.0737 | 9.7 | 2 | 1525 | -0.13288 | 0.94942 | 12.0435 | 1.9002 | 664 | 22.8854 | 12.5195 | 54.7054 | 0.075835 | 0.041486 | 72.95 | 74.3 | 0.9612 | -383 | 0.002216 | 0.41063 | -5.553 | -498 | -63.8175 | -54.5394 | -380 | -2.0583 | 0.27346
0.0004368 | 0.65 | 0.0091 | 0.0152 | 2.5417 | 5.0737 | 9.7 | 2 | 1905 | -0.40834 | 3.043 | 11.6226 | 7.6037 | 1162 | 88.3743 | 67.37 | 76.2326 | 0.045168 | 0.034433 | 72.95 | 74.3 | 0.29948 | 1220 | 0.002216 | -0.42095 | 5.7035 | 498 | 65.489 | 54.8505 | 380 | 2.0935 | 0.27546
0.0004368 | 0.65 | 0.0091 | 0.0152 | 2.5417 | 5.0737 | 9.7 | 2 | 1525 | -0.13263 | 0.94999 | 12.0408 | 1.8989 | 664 | 22.8646 | 12.5039 | 54.6868 | 0.075975 | 0.041548 | 72.8375 | 74.1875 | 0.93257 | -325 | 0.002216 | 0.41819 | -5.7047 | -498 | -65.5098 | -54.8661 | -380 | -2.093 | 0.27571
0.0004368 | 0.65 | 0.0091 | 0.0152 | 2.5417 | 5.0737 | 9.7 | 2 | 1905 | -0.41187 | 3.0648 | 11.6207 | 7.5858 | 1160 | 88.152 | 67.8528 | 76.9725 | 0.045169 | 0.034768 | 72.8375 | 74.075 | 0.30763 | 1213 | 0.002216 | -0.42006 | 5.6868 | 496 | 65.2875 | 55.3489 | 380 | 2.1149 | 0.27924
0.0004368 | 0.65 | 0.0091 | 0.0152 | 2.5417 | 5.0737 | 9.7 | 2 | 1525 | -0.13389 | 0.97035 | 12.0395 | 1.9026 | 663 | 22.9065 | 12.6026 | 55.0176 | 0.076996 | 0.042361 | 72.725 | 74.1875 | 0.95444 | -450 | 0.002216 | 0.41881 | -5.6832 | -497 | -65.2455 | -55.2501 | -380 | -2.0945 | 0.27798
0.0004368 | 0.65 | 0.0091 | 0.0152 | 2.5417 | 5.0737 | 9.7 | 2 | 1905 | -0.40738 | 3.027 | 11.6238 | 7.5275 | 1162 | 87.4982 | 67.2157 | 76.8195 | 0.045034 | 0.034595 | 72.725 | 74.1875 | 0.32225 | 1732 | 0.002216 | -0.41573 | 5.6249 | 499 | 64.5917 | 54.6131 | 380 | 2.0566 | 0.27349
0.0004368 | 0.65 | 0.0091 | 0.0152 | 2.5417 | 5.0737 | 9.7 | 2 | 1525 | -0.13687 | 0.95453 | 12.0357 | 1.9242 | 664 | 23.1587 | 12.8964 | 55.6872 | 0.074015 | 0.041217 | 72.725 | 74.075 | 0.98882 | -386 | 0.002216 | 0.4119 | -5.6033 | -498 | -64.3395 | -54.3193 | -380 | -2.0725 | 0.27051
0.0004368 | 0.65 | 0.0091 | 0.0152 | 2.5417 | 5.0737 | 9.7 | 2 | 1145 | 0.00033864 | -0.0066972 | 24.7739 | -0.00093558 | 0 | 0.023178 | 0 | 0 | 0 | 0 | 74.75 | 77.5625 | undefined | 0 | 0.002216
0.0004368 | 0.65 | 0.0091 | 0.0152 | 2.5417 | 5.0737 | 9.7 | 2 | 1905 | -1.3811 | 10.2915 | 22.7633 | 22.3654 | 2138 | 509.1111 | 419.3159 | 82.3624 | 0.024544 | 0.020215 | 74.8625 | 77.5625 | 0.40258 | 3762 | 0.002216 | -2.0106 | 22.3663 | 2138 | 509.0879 | 419.3159 | 760 | 10.2982 | 1.3814
0.0004368 | 0.65 | 0.0091 | 0.0152 | 2.5417 | 5.0737 | 9.7 | 2 | 1145 | -0.0011951 | -0.0031455 | 24.6877 | 0.0020446 | 0 | 0.050475 | 3.331e-42 | 6.5992e-39 | 9.4431e+38 | 0.062317 | 74.6375 | 77.225 | 3.7974 | -2069 | 0.002216 | 1.9244 | -22.3633 | -2138 | -509.0606 | -419.3159 | -760 | -10.2947 | 1.3799
0.0004368 | 0.65 | 0.0091 | 0.0152 | 2.5417 | 5.0737 | 9.7 | 2 | 1905 | -1.3763 | 10.2955 | 22.709 | 22.5405 | 2137 | 511.8716 | 417.6522 | 81.5932 | 0.024651 | 0.020113 | 74.6375 | 77.225 | 0.42787 | 4369 | 0.002216 | -1.9787 | 22.5385 | 2137 | 511.8211 | 417.6522 | 760 | 10.2987 | 1.3751
0.0004368 | 0.65 | 0.0091 | 0.0152 | 2.5417 | 5.0737 | 9.7 | 2 | 1145 | -0.0012051 | -0.0033187 | 24.6661 | -0.00070421 | 0 | 0.01737 | 8.508e-42 | 4.8981e-38 | 3.9007e+38 | 0.19106 | 74.525 | 77 | 3.7358 | -2250 | 0.002216 | 1.9572 | -22.5412 | -2137 | -511.8542 | -417.6522 | -760 | -10.2988 | 1.3751
0.0004368 | 0.65 | 0.0091 | 0.0152 | 2.5417 | 5.0737 | 9.7 | 2 | 1905 | -1.3765 | 10.2407 | 22.7152 | 22.2795 | 2135 | 506.0836 | 417.2361 | 82.4441 | 0.024544 | 0.020235 | 74.525 | 76.8875 | 0.42681 | 5355 | 0.002216 | -1.9509 | 22.2802 | 2135 | 506.0662 | 417.2361 | 760 | 10.244 | 1.3753
0.0004368 | 0.65 | 0.0091 | 0.0152 | 2.5417 | 5.0737 | 9.7 | 2 | 1145 | -0.00026102 | -0.00094853 | 24.6582 | -0.0023076 | 0 | 0.0569 | 5.027e-43 | 8.8347e-40 | 1.8869e+39 | 0.01667 | 74.4125 | 76.6625 | 3.966 | -2043 | 0.002216 | 1.943 | -22.2818 | -2135 | -506.0267 | -417.2361 | -760 | -10.2416 | 1.3762
0.0004368 | 0.65 | 0.0091 | 0.0152 | 2.5417 | 5.0737 | 9.7 | 2 | 1905 | -1.3817 | 10.3243 | 22.7066 | 22.309 | 2135 | 506.5618 | 418.8546 | 82.6858 | 0.024649 | 0.020381 | 74.4125 | 76.775 | 0.46085 | 5864 | 0.002216 | -1.9516 | 22.3113 | 2135 | 506.5049 | 418.8546 | 760 | 10.3253 | 1.3814
0.0004368 | 0.65 | 0.0091 | 0.0152 | 2.5417 | 5.0737 | 9.7 | 2 | 1145 | -0.0012177 | -0.0012461 | 24.6574 | 0.0007953 | 0 | 0.01961 | 2.3858e-41 | 1.2166e-37 | 5.2228e+37 | 0.063543 | 74.3 | 76.4375 | 3.7757 | -2325 | 0.002216 | 1.9508 | -22.3082 | -2135 | -506.5421 | -418.8546 | -760 | -10.3256 | 1.3805
0.0004368 | 0.65 | 0.0091 | 0.0152 | 2.5417 | 5.0737 | 9.7 | 2 | 1905 | -1.3762 | 10.2431 | 22.7101 | 22.2487 | 2135 | 505.2694 | 417.1704 | 82.564 | 0.024554 | 0.020272 | 74.3 | 76.55 | 0.42313 | 5421 | 0.002216 | -1.9473 | 22.2479 | 2135 | 505.2498 | 417.1704 | 760 | 10.2443 | 1.3749
0.0004368 | 0.65 | 0.0091 | 0.0152 | 2.5417 | 5.0737 | 9.7 | 2 | 1145 | 0.00098237 | -0.002144 | 24.6609 | 0.009476 | 0 | 0.23369 | 2.3083e-42 | 9.8776e-40 | 9.2882e+38 | 0.0091746 | 74.1875 | 76.325 | 3.8796 | -2141 | 0.002216 | 1.9508 | -22.2392 | -2135 | -505.0357 | -417.1704 | -760 | -10.2452 | 1.3771
0.0004368 | 0.65 | 0.0091 | 0.0152 | 2.5417 | 5.0737 | 9.7 | 2 | 1905 | -1.3795 | 10.275 | 22.7112 | 22.242 | 2134 | 505.1437 | 417.8844 | 82.7258 | 0.024588 | 0.020341 | 74.1875 | 76.4375 | 0.42195 | 5179 | 0.002216 | -1.9497 | 22.2325 | 2134 | 504.9101 | 417.8844 | 760 | 10.2771 | 1.3805
0.0004368 | 0.65 | 0.0091 | 0.0152 | 2.5417 | 5.0737 | 9.7 | 2 | 1145 | -0.0012025 | 0.00089642 | 24.6574 | 0.0045774 | 0 | 0.11287 | 5.9564e-42 | 5.2774e-39 | 0 | 0.0079422 | 74.1875 | 76.2125 | 3.9018 | -1712 | 0.002216 | 1.9462 | -22.2374 | -2134 | -505.0309 | -417.8844 | -760 | -10.2741 | 1.3783
0.0004368 | 0.65 | 0.0091 | 0.0152 | 2.5417 | 5.0737 | 9.7 | 2 | 1905 | -1.3633 | 10.1766 | 22.7206 | 22.1113 | 2138 | 502.3827 | 413.7459 | 82.3567 | 0.024596 | 0.020257 | 74.1875 | 76.325 | 0.43747 | 3424 | 0.002216 | -1.9368 | 22.1067 | 2138 | 502.2698 | 413.7459 | 760 | 10.1757 | 1.3621
0.0004368 | 0.65 | 0.0091 | 0.0152 | 2.5417 | 5.0737 | 9.7 | 2 | 1145 | 0.00020559 | -3.5231e-05 | 24.6515 | -0.0007032 | 0 | 0.017335 | 7.0498e-42 | 4.0668e-38 | 4.9975e+36 | 0.0020324 | 74.075 | 76.2125 | 3.9595 | -2020 | 0.002216 | 1.9308 | -22.112 | -2138 | -502.3653 | -413.7459 | -760 | -10.1766 | 1.3635
0.0004368 | 0.65 | 0.0091 | 0.0152 | 2.5417 | 5.0737 | 9.7 | 2 | 1905 | -1.3834 | 10.3542 | 22.6994 | 22.3635 | 2131 | 507.6385 | 418.5289 | 82.4462 | 0.02474 | 0.020397 | 74.075 | 76.4375 | 0.45493 | 5599 | 0.002216 | -1.952 | 22.3642 | 2131 | 507.6212 | 418.5289 | 760 | 10.3543 | 1.3836
0.0004368 | 0.65 | 0.0091 | 0.0152 | 2.5417 | 5.0737 | 9.7 | 2 | 1145 | 0.00012307 | 0.00017379 | 24.6507 | 0.00047293 | 0 | 0.011658 | 2.5356e-18 | 2.175e-14 | 0 | 0.014907 | 74.075 | 76.2125 | 3.9201 | -1985 | 0.002216 | 1.9513 | -22.363 | -2131 | -507.6269 | -418.5289 | -760 | -10.354 | 1.3836
0.0004368 | 0.65 | 0.0091 | 0.0152 | 2.5417 | 5.0737 | 9.7 | 2 | 1905 | -1.3882 | 10.3476 | 22.694 | 22.4137 | 2131 | 508.6562 | 419.9811 | 82.5668 | 0.024638 | 0.020343 | 74.075 | 76.2125 | 0.59813 | 6529 | 0.002216 | -1.9567 | 22.4133 | 2131 | 508.6445 | 419.9811 | 760 | 10.3474 | 1.3883
0.0004368 | 0.65 | 0.0091 | 0.0152 | 2.5417 | 5.0737 | 9.7 | 2 | 1145 | -0.0024771 | 0.0046062 | 24.6525 | 0.00081466 | 0 | 0.020083 | 2.0269e-41 | 1.0092e-37 | 0 | 0 | 74.075 | 76.1 | 3.7435 | -1982 | 0.002216 | 1.9586 | -22.4129 | -2131 | -508.6361 | -419.9811 | -760 | -10.343 | 1.3857
0.0004368 | 0.65 | 0.0091 | 0.0152 | 2.5417 | 5.0737 | 9.7 | 2 | 1905 | 0.0013951 | -0.00045849 | 24.5687 | 1.1287 | 0 | 27.7298 | 8.6483e-13 | 3.1188e-12 | 530150492.4382 | 1.6534e-05 | 74.075 | 76.1 | undefined | 0 | 0.002216 | -0.083834 | 1.1279 | 0 | 27.7098 | 8.6483e-13 | 760 | -0.0050647 | 0.0038723
0.0004368 | 0.65 | 0.0091 | 0.0152 | 2.5417 | 5.0737 | 9.7 | 2 | 1145 | -0.0014431 | -0.0019914 | 24.678 | -0.0013056 | 0 | 0.03222 | 0 | 0 | 0 | 0 | 74.075 | 76.2125 | undefined | 0 | 0.002216 | 0.10933 | -1.13 | 0 | -27.6976 | -8.6483e-13 | -760 | -0.0015329 | 0.0028382
0.0004368 | 0.65 | 0.0091 | 0.0152 | 2.5417 | 5.0737 | 9.7 | 2 | 1145 | 7.8598e-05 | 0.00066184 | 24.7777 | -0.0012775 | 0 | 0.031653 | 0 | 0 | 0 | 0 | 74.975 | 78.2375 | undefined | 0 | 0.002216
0.0004368 | 0.65 | 0.0091 | 0.0152 | 2.5417 | 5.0737 | 9.7 | 2 | 1905 | -1.3783 | 10.3123 | 22.7684 | 22.315 | 2139 | 508.0762 | 418.5632 | 82.382 | 0.024637 | 0.020297 | 74.975 | 78.2375 | 0.42181 | 5182 | 0.002216 | -2.0093 | 22.3163 | 2139 | 508.0446 | 418.5632 | 760 | 10.3117 | 1.3783
0.0004368 | 0.65 | 0.0091 | 0.0152 | 2.5417 | 5.0737 | 9.7 | 2 | 1145 | -0.00038625 | 0.0078067 | 24.686 | 0.00037137 | 0 | 0 | 9.646e-42 | 0 | 0 | 0 | 74.75 | 77.7875 | 3.781 | -2058 | 0.002216 | 1.9176 | -22.3146 | -2139 | -508.0762 | -418.5632 | -760 | -10.3045 | 1.3779
0.0004368 | 0.65 | 0.0091 | 0.0152 | 2.5417 | 5.0737 | 9.7 | 2 | 1905 | -1.3756 | 10.3105 | 22.7241 | 22.333 | 2135 | 507.4991 | 417.0798 | 82.1834 | 0.024721 | 0.020316 | 74.75 | 77.675 | 0.44553 | 5905 | 0.002216 | -1.9619 | 22.3327 | 2135 | 507.4991 | 417.0798 | 760 | 10.3026 | 1.3752
0.0004368 | 0.65 | 0.0091 | 0.0152 | 2.5417 | 5.0737 | 9.7 | 2 | 1145 | 0.0015702 | 0.0097092 | 24.6616 | 0.0054056 | 0 | 0.13331 | 2.4966e-41 | 1.8728e-38 | 0 | 0.072832 | 74.6375 | 77.45 | 3.9067 | -2379 | 0.002216 | 1.9374 | -22.3276 | -2135 | -507.3658 | -417.0798 | -760 | -10.3007 | 1.3772
0.0004368 | 0.65 | 0.0091 | 0.0152 | 2.5417 | 5.0737 | 9.7 | 2 | 1905 | -1.3873 | 10.3595 | 22.7008 | 22.4187 | 2132 | 508.923 | 419.9053 | 82.5086 | 0.024671 | 0.020356 | 74.6375 | 77.3375 | 0.46016 | 6094 | 0.002216 | -1.9607 | 22.4133 | 2132 | 508.7896 | 419.9053 | 760 | 10.3498 | 1.3888
0.0004368 | 0.65 | 0.0091 | 0.0152 | 2.5417 | 5.0737 | 9.7 | 2 | 1145 | 0.0011158 | 0.012873 | 24.6598 | 0.002828 | 0 | 0.069738 | 2.5199e-41 | 3.6134e-38 | 0 | 0.18459 | 74.4125 | 77.1125 | 3.829 | -1730 | 0.002216 | 1.9589 | -22.4159 | -2132 | -508.8532 | -419.9053 | -760 | -10.3466 | 1.3884
0.0004368 | 0.65 | 0.0091 | 0.0152 | 2.5417 | 5.0737 | 9.7 | 2 | 1905 | -1.3819 | 10.3283 | 22.705 | 22.3504 | 2133 | 507.4673 | 418.4414 | 82.4568 | 0.024683 | 0.020353 | 74.525 | 77.1125 | 0.39689 | 4812 | 0.002216 | -1.9547 | 22.3476 | 2133 | 507.3975 | 418.4414 | 760 | 10.3154 | 1.3831
0.0004368 | 0.65 | 0.0091 | 0.0152 | 2.5417 | 5.0737 | 9.7 | 2 | 1145 | 0.0010413 | 0.013845 | 24.6597 | -9.807e-05 | 0 | 0 | 5.5831e-42 | 0 | 0 | 0 | 74.4125 | 76.8875 | 3.884 | -2312 | 0.002216 | 1.9547 | -22.3505 | -2133 | -507.4673 | -418.4414 | -760 | -10.3144 | 1.383
0.0004368 | 0.65 | 0.0091 | 0.0152 | 2.5417 | 5.0737 | 9.7 | 2 | 1905 | -1.3807 | 10.342 | 22.7061 | 22.2952 | 2133 | 506.2369 | 418.1914 | 82.6078 | 0.02473 | 0.020429 | 74.4125 | 76.8875 | 0.41484 | 4235 | 0.002216 | -1.9536 | 22.2953 | 2133 | 506.2369 | 418.1914 | 760 | 10.3281 | 1.3817
0.0004368 | 0.65 | 0.0091 | 0.0152 | 2.5417 | 5.0737 | 9.7 | 2 | 1145 | 0.0012062 | 0.0089401 | 24.6574 | 0.0078777 | 0 | 0.19424 | 6.7584e-42 | 3.4794e-39 | 0 | 0.046025 | 74.1875 | 76.6625 | 3.8346 | -1914 | 0.002216 | 1.9513 | -22.2873 | -2133 | -506.0427 | -418.1914 | -760 | -10.333 | 1.3819
0.0004368 | 0.65 | 0.0091 | 0.0152 | 2.5417 | 5.0737 | 9.7 | 2 | 1905 | -1.3805 | 10.2912 | 22.6932 | 22.4325 | 2130 | 509.065 | 417.547 | 82.0223 | 0.024647 | 0.020216 | 74.3 | 76.6625 | 0.41784 | 5464 | 0.002216 | -1.9642 | 22.4246 | 2130 | 508.8708 | 417.547 | 760 | 10.2823 | 1.3817
0.0004368 | 0.65 | 0.0091 | 0.0152 | 2.5417 | 5.0737 | 9.7 | 2 | 1145 | 0.0011839 | 0.010496 | 24.6551 | 0.003442 | 0 | 0.084863 | 2.8578e-41 | 3.3675e-38 | 0 | 0.12369 | 74.1875 | 76.55 | 3.8649 | -2392 | 0.002216 | 1.9619 | -22.4291 | -2130 | -508.9802 | -417.547 | -760 | -10.2807 | 1.3817
0.0004368 | 0.65 | 0.0091 | 0.0152 | 2.5417 | 5.0737 | 9.7 | 2 | 1905 | -1.3818 | 10.3297 | 22.7003 | 22.3357 | 2134 | 507.0267 | 418.6346 | 82.5666 | 0.024675 | 0.020373 | 74.3 | 76.55 | 0.40656 | 3655 | 0.002216 | -1.9548 | 22.3322 | 2134 | 506.9419 | 418.6346 | 760 | 10.3192 | 1.383
0.0004368 | 0.65 | 0.0091 | 0.0152 | 2.5417 | 5.0737 | 9.7 | 2 | 1145 | -0.00079517 | 0.01358 | 24.6491 | 0.0051202 | 0 | 0.12621 | 1.1774e-41 | 9.3294e-39 | 0 | 0.1076 | 74.075 | 76.4375 | 3.7557 | -1739 | 0.002216 | 1.9488 | -22.3306 | -2134 | -506.9005 | -418.6346 | -760 | -10.3161 | 1.381
0.0004368 | 0.65 | 0.0091 | 0.0152 | 2.5417 | 5.0737 | 9.7 | 2 | 1905 | -1.3678 | 10.1804 | 22.71 | 22.1826 | 2136 | 503.7668 | 414.7501 | 82.3298 | 0.024546 | 0.020209 | 74.1875 | 76.55 | 0.44295 | 5637 | 0.002216 | -1.9392 | 22.1775 | 2136 | 503.6406 | 414.7501 | 760 | 10.1668 | 1.367
0.0004368 | 0.65 | 0.0091 | 0.0152 | 2.5417 | 5.0737 | 9.7 | 2 | 1145 | 0.0019755 | 0.011716 | 24.6583 | 0.0047825 | 0 | 0.11793 | 2.4453e-41 | 2.0735e-38 | 0 | 0.099351 | 74.1875 | 76.55 | 3.894 | -2462 | 0.002216 | 1.9484 | -22.1778 | -2136 | -503.6488 | -414.7501 | -760 | -10.1687 | 1.3698
0.0004368 | 0.65 | 0.0091 | 0.0152 | 2.5417 | 5.0737 | 9.7 | 2 | 1905 | -1.3771 | 10.2792 | 22.6971 | 22.3761 | 2133 | 507.8713 | 417.1321 | 82.1334 | 0.024643 | 0.02024 | 74.1875 | 76.55 | 0.47291 | 4826 | 0.002216 | -1.9613 | 22.3713 | 2133 | 507.7534 | 417.1321 | 760 | 10.2675 | 1.379
0.0004368 | 0.65 | 0.0091 | 0.0152 | 2.5417 | 5.0737 | 9.7 | 2 | 1145 | -0.0014522 | 0.014867 | 24.6506 | 0.0025516 | 0 | 0.062898 | 1.1189e-42 | 1.7789e-39 | 0 | 0 | 74.075 | 76.4375 | 3.7341 | -1491 | 0.002216 | 1.9535 | -22.3735 | -2133 | -507.8084 | -417.1321 | -760 | -10.2643 | 1.3756
0.0004368 | 0.65 | 0.0091 | 0.0152 | 2.5417 | 5.0737 | 9.7 | 2 | 1905 | -1.3741 | 10.2539 | 22.711 | 22.1535 | 2136 | 503.1283 | 416.6448 | 82.8108 | 0.024611 | 0.02038 | 74.075 | 76.55 | 0.43139 | 4691 | 0.002216 | -1.9396 | 22.151 | 2136 | 503.0654 | 416.6448 | 760 | 10.239 | 1.3726
0.0004368 | 0.65 | 0.0091 | 0.0152 | 2.5417 | 5.0737 | 9.7 | 2 | 1145 | 0.0014605 | 0.011862 | 24.6452 | 0.0072328 | 0 | 0.17825 | 9.4171e-41 | 5.283e-38 | 0 | 0.066548 | 74.075 | 76.4375 | 3.8921 | -2088 | 0.002216 | 1.9342 | -22.1463 | -2136 | -502.95 | -416.6448 | -760 | -10.242 | 1.3755
0.0004368 | 0.65 | 0.0091 | 0.0152 | 2.5417 | 5.0737 | 9.7 | 2 | 1145 | 0.0024734 | -0.0017365 | 24.7726 | 0.0044317 | 0 | 0.10979 | 0 | 0 | 0 | 0 | 74.975 | 78.4625 | undefined | 0 | 0.002216
0.0004368 | 0.65 | 0.0091 | 0.0152 | 2.5417 | 5.0737 | 9.7 | 2 | 1905 | -1.3807 | 10.2753 | 22.7625 | 22.3454 | 2138 | 508.6379 | 419.1975 | 82.4157 | 0.024512 | 0.020202 | 74.975 | 78.4625 | 0.57454 | 4535 | 0.002216 | -2.0101 | 22.341 | 2138 | 508.5281 | 419.1975 | 760 | 10.2771 | 1.3832
0.0004368 | 0.65 | 0.0091 | 0.0152 | 2.5417 | 5.0737 | 9.7 | 2 | 1145 | 0.002021 | 0.0027878 | 24.68 | -0.0021889 | 0 | 0.054022 | 1.4372e-41 | 2.6603e-38 | 0 | 0.051604 | 74.75 | 78.0125 | 3.8971 | -1798 | 0.002216 | 1.9175 | -22.3476 | -2138 | -508.5839 | -419.1975 | -760 | -10.2725 | 1.3827
0.0004368 | 0.65 | 0.0091 | 0.0152 | 2.5417 | 5.0737 | 9.7 | 2 | 1905 | -1.3724 | 10.1939 | 22.7224 | 22.279 | 2135 | 506.2317 | 416.1192 | 82.1994 | 0.024497 | 0.020137 | 74.75 | 77.9 | 0.45154 | 6685 | 0.002216 | -1.9576 | 22.2811 | 2135 | 506.1776 | 416.1192 | 760 | 10.1911 | 1.3745
0.0004368 | 0.65 | 0.0091 | 0.0152 | 2.5417 | 5.0737 | 9.7 | 2 | 1145 | 0.0022019 | 0.0035907 | 24.665 | -0.00302 | 0 | 0.074488 | 2.3715e-41 | 3.1838e-38 | 0 | 0.048205 | 74.6375 | 77.675 | 3.8745 | -2313 | 0.002216 | 1.9426 | -22.282 | -2135 | -506.1572 | -416.1192 | -760 | -10.1903 | 1.3746
0.0004368 | 0.65 | 0.0091 | 0.0152 | 2.5417 | 5.0737 | 9.7 | 2 | 1905 | -1.3869 | 10.3193 | 22.6922 | 22.5308 | 2130 | 511.2731 | 419.3627 | 82.0232 | 0.024607 | 0.020183 | 74.6375 | 77.675 | 0.40074 | 5326 | 0.002216 | -1.9728 | 22.5338 | 2130 | 511.1986 | 419.3627 | 760 | 10.3157 | 1.3891
0.0004368 | 0.65 | 0.0091 | 0.0152 | 2.5417 | 5.0737 | 9.7 | 2 | 1145 | -0.00037735 | 0.0071998 | 24.652 | -0.00018311 | 0 | 0 | 3.7468e-43 | 0 | 0 | 0 | 74.525 | 77.225 | 3.6255 | -2003 | 0.002216 | 1.9598 | -22.531 | -2130 | -511.2731 | -419.3627 | -760 | -10.3121 | 1.3865
0.0004368 | 0.65 | 0.0091 | 0.0152 | 2.5417 | 5.0737 | 9.7 | 2 | 1905 | -1.7382 | 8.9196 | 22.6331 | 24.6311 | 2126 | 557.4782 | 524.5443 | 94.0924 | 0.017004 | 0.016 | 74.525 | 77.225 | 0.44667 | 6361 | 0.002216 | -2.0189 | 24.6313 | 2126 | 557.4782 | 524.5443 | 760 | 8.9124 | 1.7378
0.0004368 | 0.65 | 0.0091 | 0.0152 | 2.5417 | 5.0737 | 9.7 | 2 | 1145 | -0.00046453 | 0.0041297 | 24.6753 | 0.0022585 | 0 | 0.055729 | 3.1225e-42 | 5.603e-39 | 0 | 0.074104 | 74.4125 | 77.1125 | 3.7476 | -1562 | 0.002216 | 2.0422 | -24.6289 | -2126 | -557.4225 | -524.5443 | -760 | -8.9155 | 1.7377
0.0004368 | 0.65 | 0.0091 | 0.0152 | 2.5417 | 5.0737 | 9.7 | 2 | 1905 | -1.3767 | 10.3186 | 22.7092 | 22.2987 | 2134 | 506.3846 | 417.0694 | 82.3622 | 0.024741 | 0.020377 | 74.525 | 77.1125 | 0.42484 | 6293 | 0.002216 | -1.9661 | 22.2964 | 2134 | 506.3289 | 417.0694 | 760 | 10.3145 | 1.3762
0.0004368 | 0.65 | 0.0091 | 0.0152 | 2.5417 | 5.0737 | 9.7 | 2 | 1145 | 0.0015047 | 0.0088454 | 24.6552 | -0.00012697 | 0 | 0 | 1.4786e-41 | 0 | 0 | 0 | 74.4125 | 76.8875 | 3.8249 | -2171 | 0.002216 | 1.946 | -22.2988 | -2134 | -506.3846 | -417.0694 | -760 | -10.3098 | 1.3782
0.0004368 | 0.65 | 0.0091 | 0.0152 | 2.5417 | 5.0737 | 9.7 | 2 | 1905 | -1.3779 | 10.2655 | 22.7006 | 22.3206 | 2133 | 506.6913 | 417.3733 | 82.3723 | 0.024596 | 0.02026 | 74.3 | 76.8875 | 0.39913 | 3406 | 0.002216 | -1.9546 | 22.3208 | 2133 | 506.6913 | 417.3733 | 760 | 10.2567 | 1.3794
0.0004368 | 0.65 | 0.0091 | 0.0152 | 2.5417 | 5.0737 | 9.7 | 2 | 1145 | -0.00098331 | 0.0090643 | 24.6473 | 0.0057406 | 0 | 0.14149 | 2.5853e-41 | 1.8272e-38 | 0 | 0.064063 | 74.3 | 76.775 | 3.6827 | -1958 | 0.002216 | 1.9467 | -22.3149 | -2133 | -506.5499 | -417.3733 | -760 | -10.2565 | 1.377
0.0004368 | 0.65 | 0.0091 | 0.0152 | 2.5417 | 5.0737 | 9.7 | 2 | 1905 | -1.3736 | 10.2597 | 22.6982 | 22.3099 | 2133 | 506.3946 | 416.0389 | 82.1571 | 0.02466 | 0.02026 | 74.3 | 76.775 | 0.4502 | 5234 | 0.002216 | -1.9491 | 22.3042 | 2133 | 506.2531 | 416.0389 | 760 | 10.2506 | 1.3726
0.0004368 | 0.65 | 0.0091 | 0.0152 | 2.5417 | 5.0737 | 9.7 | 2 | 1145 | -0.00017923 | 0.010424 | 24.6442 | 0.0030837 | 0 | 0.075996 | 4.7814e-42 | 6.2917e-39 | 0 | 0.13717 | 74.1875 | 76.55 | 3.9469 | -1584 | 0.002216 | 1.9461 | -22.3068 | -2133 | -506.3186 | -416.0389 | -760 | -10.2493 | 1.3734
0.0004368 | 0.65 | 0.0091 | 0.0152 | 2.5417 | 5.0737 | 9.7 | 2 | 1905 | -1.3736 | 10.2223 | 22.7008 | 22.2605 | 2135 | 505.3299 | 416.4043 | 82.4025 | 0.024549 | 0.020229 | 74.1875 | 76.55 | 0.45442 | 5303 | 0.002216 | -1.9435 | 22.2574 | 2135 | 505.2539 | 416.4043 | 760 | 10.2119 | 1.3734
0.0004368 | 0.65 | 0.0091 | 0.0152 | 2.5417 | 5.0737 | 9.7 | 2 | 1145 | 0.00098955 | 0.013098 | 24.6435 | 0.0042103 | 0 | 0.10376 | 2.8102e-42 | 2.7084e-39 | 0 | 0.12624 | 74.075 | 76.4375 | 3.95 | -1541 | 0.002216 | 1.9427 | -22.2563 | -2135 | -505.2261 | -416.4043 | -760 | -10.2092 | 1.3746
0.0004368 | 0.65 | 0.0091 | 0.0152 | 2.5417 | 5.0737 | 9.7 | 2 | 1905 | -1.3708 | 10.2172 | 22.7024 | 22.2093 | 2133 | 504.2042 | 415.0789 | 82.3236 | 0.024615 | 0.020264 | 74.075 | 76.4375 | 0.45075 | 5019 | 0.002216 | -1.941 | 22.2051 | 2133 | 504.1005 | 415.0789 | 760 | 10.2041 | 1.3718
0.0004368 | 0.65 | 0.0091 | 0.0152 | 2.5417 | 5.0737 | 9.7 | 2 | 1145 | 0.0021226 | 0.010889 | 24.6413 | 0.0077688 | 0 | 0.19143 | 4.3044e-17 | 2.2485e-14 | 0 | 0.056883 | 73.9625 | 76.4375 | 3.8846 | -1549 | 0.002216 | 1.9389 | -22.2015 | -2133 | -504.0128 | -415.0789 | -760 | -10.2063 | 1.3729
0.0004368 | 0.65 | 0.0091 | 0.0152 | 2.5417 | 5.0737 | 9.7 | 2 | 1905 | -1.3728 | 10.1908 | 22.7065 | 22.168 | 2135 | 503.3567 | 416.1847 | 82.6819 | 0.024486 | 0.020246 | 74.075 | 76.4375 | 0.44091 | 4542 | 0.002216 | -1.9348 | 22.1602 | 2135 | 503.1653 | 416.1847 | 760 | 10.1799 | 1.3749
0.0004368 | 0.65 | 0.0091 | 0.0152 | 2.5417 | 5.0737 | 9.7 | 2 | 1145 | 0.00102 | 0.0097147 | 24.6478 | 0.0038987 | 0 | 0.096095 | 2.1326e-42 | 2.2193e-39 | 0 | 0.10109 | 73.9625 | 76.325 | 3.8085 | -1813 | 0.002216 | 1.9414 | -22.1641 | -2135 | -503.2606 | -416.1847 | -760 | -10.1811 | 1.3738
0.0004368 | 0.65 | 0.0091 | 0.0152 | 2.5417 | 5.0737 | 9.7 | 2 | 1525 | -0.49969 | 3.7185 | 24.2239 | 5.2566 | 1280 | 127.335 | 90.8061 | 71.3128 | 0.04095 | 0.029203 | 74.525 | 77.7875 | 0.24306 | 3430 | 0.002216
0.0004368 | 0.65 | 0.0091 | 0.0152 | 2.5417 | 5.0737 | 9.7 | 2 | 1763 | -1.017 | 7.605 | 23.4083 | 14.0561 | 1832 | 329.0296 | 264.4932 | 80.3858 | 0.028753 | 0.023113 | 74.525 | 77.5625 | 0.20127 | 1395 | 0.002216 | -0.81567 | 8.7995 | 552 | 201.6946 | 173.6871 | 238 | 3.8864 | 0.5173
0.0004368 | 0.65 | 0.0091 | 0.0152 | 2.5417 | 5.0737 | 9.7 | 2 | 1525 | -0.49563 | 3.6199 | 24.1285 | 5.2115 | 1275 | 125.7465 | 89.7132 | 71.3445 | 0.04035 | 0.028787 | 74.525 | 77.3375 | 0.43869 | -1390 | 0.002216 | 0.72018 | -8.8446 | -557 | -203.2831 | -174.78 | -238 | -3.985 | 0.52136
0.0004368 | 0.65 | 0.0091 | 0.0152 | 2.5417 | 5.0737 | 9.7 | 2 | 1763 | -1.0085 | 7.5551 | 23.3727 | 13.8109 | 1831 | 322.7984 | 262.1834 | 81.222 | 0.028816 | 0.023405 | 74.4125 | 77.225 | 0.2141 | 1813 | 0.002216 | -0.75579 | 8.5994 | 556 | 197.0519 | 172.4702 | 238 | 3.9352 | 0.51288
0.0004368 | 0.65 | 0.0091 | 0.0152 | 2.5417 | 5.0737 | 9.7 | 2 | 1525 | -0.47961 | 3.5195 | 24.1099 | 5.0408 | 1273 | 121.5326 | 86.7006 | 71.3394 | 0.040594 | 0.02896 | 74.4125 | 77.1125 | 0.43759 | -1011 | 0.002216 | 0.73726 | -8.7702 | -558 | -201.2658 | -175.4829 | -238 | -4.0356 | 0.5289
0.0004368 | 0.65 | 0.0091 | 0.0152 | 2.5417 | 5.0737 | 9.7 | 2 | 1763 | -1.0069 | 7.5513 | 23.352 | 13.8622 | 1827 | 323.7099 | 261.2382 | 80.7013 | 0.028906 | 0.023327 | 74.3 | 77 | 0.20564 | 1671 | 0.002216 | -0.75795 | 8.8214 | 554 | 202.1774 | 174.5377 | 238 | 4.0318 | 0.52729
0.0004368 | 0.65 | 0.0091 | 0.0152 | 2.5417 | 5.0737 | 9.7 | 2 | 1525 | -0.49424 | 3.6275 | 24.0946 | 5.1305 | 1275 | 123.6185 | 89.4357 | 72.3481 | 0.04056 | 0.029345 | 74.3 | 76.8875 | 0.44581 | -1079 | 0.002216 | 0.74263 | -8.7317 | -552 | -200.0914 | -171.8025 | -238 | -3.9237 | 0.51266
0.0004368 | 0.65 | 0.0091 | 0.0152 | 2.5417 | 5.0737 | 9.7 | 2 | 1763 | -1.0147 | 7.6218 | 23.3333 | 14.0334 | 1824 | 327.4458 | 262.7792 | 80.2512 | 0.029005 | 0.023277 | 74.1875 | 76.775 | 0.20133 | 2468 | 0.002216 | -0.76128 | 8.9028 | 549 | 203.8273 | 173.3435 | 238 | 3.9943 | 0.52044
0.0004368 | 0.65 | 0.0091 | 0.0152 | 2.5417 | 5.0737 | 9.7 | 2 | 1525 | -0.49453 | 3.5608 | 24.096 | 5.1006 | 1273 | 122.9038 | 89.3527 | 72.7013 | 0.039852 | 0.028973 | 74.1875 | 76.4375 | 0.42079 | -1188 | 0.002216 | 0.7627 | -8.9328 | -551 | -204.5419 | -173.4265 | -238 | -4.061 | 0.52015
0.0004368 | 0.65 | 0.0091 | 0.0152 | 2.5417 | 5.0737 | 9.7 | 2 | 1763 | -1.0146 | 7.6141 | 23.3341 | 13.9753 | 1825 | 326.1015 | 262.9012 | 80.6194 | 0.028962 | 0.023349 | 74.1875 | 76.4375 | 0.25812 | 2310 | 0.002216 | -0.76194 | 8.8747 | 552 | 203.1977 | 173.5485 | 238 | 4.0532 | 0.52011
0.0004368 | 0.65 | 0.0091 | 0.0152 | 2.5417 | 5.0737 | 9.7 | 2 | 1525 | -0.49638 | 3.6649 | 24.0851 | 5.2383 | 1273 | 126.1659 | 89.7335 | 71.1234 | 0.040842 | 0.029048 | 74.075 | 76.2125 | 0.4091 | -892 | 0.002216 | 0.75104 | -8.737 | -552 | -199.9356 | -173.1677 | -238 | -3.9491 | 0.51826
0.0004368 | 0.65 | 0.0091 | 0.0152 | 2.5417 | 5.0737 | 9.7 | 2 | 1763 | -1.0134 | 7.5525 | 23.3322 | 13.9952 | 1825 | 326.5388 | 262.5418 | 80.4014 | 0.028767 | 0.023129 | 74.075 | 76.2125 | 0.20467 | 2490 | 0.002216 | -0.75288 | 8.7568 | 552 | 200.3729 | 172.8083 | 238 | 3.8876 | 0.51698
0.0004368 | 0.65 | 0.0091 | 0.0152 | 2.5417 | 5.0737 | 9.7 | 2 | 1525 | -0.49458 | 3.7041 | 24.0867 | 5.1091 | 1269 | 123.0607 | 89.134 | 72.431 | 0.041557 | 0.0301 | 73.9625 | 76.1 | 0.44137 | -911 | 0.002216 | 0.75446 | -8.8861 | -556 | -203.4781 | -173.4078 | -238 | -3.8483 | 0.51879
0.0004368 | 0.65 | 0.0091 | 0.0152 | 2.5417 | 5.0737 | 9.7 | 2 | 1763 | -1.0112 | 7.6202 | 23.3279 | 14.0001 | 1823 | 326.593 | 261.7404 | 80.1427 | 0.029114 | 0.023332 | 73.9625 | 76.1 | 0.24197 | 1761 | 0.002216 | -0.75881 | 8.891 | 554 | 203.5323 | 172.6064 | 238 | 3.9161 | 0.51662
0.0004368 | 0.65 | 0.0091 | 0.0152 | 2.5417 | 5.0737 | 9.7 | 2 | 1525 | -0.49416 | 3.623 | 24.0885 | 5.1622 | 1270 | 124.3509 | 89.0767 | 71.6334 | 0.040672 | 0.029135 | 73.9625 | 75.9875 | 0.42318 | -1152 | 0.002216 | 0.76064 | -8.8379 | -553 | -202.2422 | -172.6637 | -238 | -3.9972 | 0.51703
0.0004368 | 0.65 | 0.0091 | 0.0152 | 2.5417 | 5.0737 | 9.7 | 2 | 1763 | -1.006 | 7.5631 | 23.3258 | 14.0692 | 1827 | 328.1745 | 260.9683 | 79.5212 | 0.028981 | 0.023046 | 73.9625 | 75.9875 | 0.20988 | 2178 | 0.002216 | -0.76276 | 8.9069 | 557 | 203.8236 | 171.8916 | 238 | 3.9402 | 0.51186
0.0004368 | 0.65 | 0.0091 | 0.0152 | 2.5417 | 5.0737 | 9.7 | 2 | 1525 | -0.49107 | 3.6337 | 24.0895 | 5.0933 | 1272 | 122.6939 | 88.6697 | 72.269 | 0.04098 | 0.029616 | 73.85 | 75.875 | 0.41711 | -990 | 0.002216 | 0.76371 | -8.9759 | -555 | -205.4806 | -172.2986 | -238 | -3.9294 | 0.51495
0.0004368 | 0.65 | 0.0091 | 0.0152 | 2.5417 | 5.0737 | 9.7 | 2 | 1763 | -1.0124 | 7.5482 | 23.3287 | 13.9913 | 1824 | 326.3991 | 262.1434 | 80.3138 | 0.028794 | 0.023126 | 73.85 | 75.875 | 0.19612 | 1921 | 0.002216 | -0.76079 | 8.8981 | 552 | 203.7052 | 173.4737 | 238 | 3.9145 | 0.52137
0.0004368 | 0.65 | 0.0091 | 0.0152 | 2.5417 | 5.0737 | 9.7 | 2 | 1525 | -0.50495 | 3.7183 | 24.0675 | 5.2793 | 1267 | 127.0585 | 90.8645 | 71.5139 | 0.040922 | 0.029265 | 73.85 | 75.7625 | 0.44276 | -945 | 0.002216 | 0.7388 | -8.7121 | -557 | -199.3406 | -171.2789 | -238 | -3.8299 | 0.50748
0.0004368 | 0.65 | 0.0091 | 0.0152 | 2.5417 | 5.0737 | 9.7 | 2 | 1763 | -1.0003 | 7.522 | 23.3329 | 13.9045 | 1828 | 324.4333 | 259.5702 | 80.0073 | 0.028979 | 0.023185 | 73.85 | 75.875 | 0.21457 | 2126 | 0.002216 | -0.73457 | 8.6253 | 561 | 197.3748 | 168.7058 | 238 | 3.8037 | 0.4953
0.0004368 | 0.65 | 0.0091 | 0.0152 | 2.5417 | 5.0737 | 9.7 | 2 | 1525 | -0.49776 | 3.6543 | 24.0844 | 5.052 | 1280 | 121.6749 | 90.4613 | 74.3467 | 0.040396 | 0.030033 | 73.85 | 75.875 | 0.40858 | -1136 | 0.002216 | 0.75147 | -8.8525 | -548 | -202.7584 | -169.109 | -238 | -3.8677 | 0.50249
0.0004368 | 0.65 | 0.0091 | 0.0152 | 2.5417 | 5.0737 | 9.7 | 2 | 1525 | -0.59559 | 3.7281 | 24.2657 | 5.4339 | 1287 | 131.8569 | 108.8086 | 82.5202 | 0.034263 | 0.028274 | 75.5375 | 79.925 | 0.2243 | 5419 | 0.002216
0.0004368 | 0.65 | 0.0091 | 0.0152 | 2.5417 | 5.0737 | 9.7 | 2 | 1763 | -1.0166 | 7.5634 | 23.4525 | 13.9784 | 1837 | 327.8276 | 265.104 | 80.8669 | 0.02853 | 0.023071 | 75.5375 | 79.7 | 0.1918 | 2381 | 0.002216 | -0.81318 | 8.5445 | 550 | 195.9706 | 156.2953 | 238 | 3.8352 | 0.42102
0.0004368 | 0.65 | 0.0091 | 0.0152 | 2.5417 | 5.0737 | 9.7 | 2 | 1525 | -0.48812 | 3.64 | 24.1637 | 5.0927 | 1274 | 123.0576 | 88.3195 | 71.7708 | 0.041214 | 0.029579 | 75.425 | 79.3625 | 0.40487 | -1135 | 0.002216 | 0.71117 | -8.8857 | -563 | -204.77 | -176.7845 | -238 | -3.9234 | 0.5285
0.0004368 | 0.65 | 0.0091 | 0.0152 | 2.5417 | 5.0737 | 9.7 | 2 | 1763 | -1.0195 | 7.6072 | 23.3755 | 14.0442 | 1828 | 328.2916 | 264.5502 | 80.5839 | 0.028755 | 0.023172 | 75.3125 | 79.1375 | 0.22088 | 2128 | 0.002216 | -0.78812 | 8.9516 | 554 | 205.234 | 176.2307 | 238 | 3.9672 | 0.53137
0.0004368 | 0.65 | 0.0091 | 0.0152 | 2.5417 | 5.0737 | 9.7 | 2 | 1525 | -0.48838 | 3.5235 | 24.1201 | 5.0861 | 1275 | 122.6777 | 88.3862 | 72.0475 | 0.039865 | 0.028722 | 75.2 | 78.8 | 0.41579 | -1575 | 0.002216 | 0.7446 | -8.9581 | -553 | -205.6139 | -176.164 | -238 | -4.0837 | 0.53111
0.0004368 | 0.65 | 0.0091 | 0.0152 | 2.5417 | 5.0737 | 9.7 | 2 | 1763 | -1.0028 | 7.5205 | 23.3636 | 13.8557 | 1830 | 323.7198 | 260.6051 | 80.5033 | 0.028858 | 0.023232 | 75.0875 | 78.4625 | 0.21845 | 2095 | 0.002216 | -0.75649 | 8.7696 | 555 | 201.0422 | 172.2189 | 238 | 3.997 | 0.51445
0.0004368 | 0.65 | 0.0091 | 0.0152 | 2.5417 | 5.0737 | 9.7 | 2 | 1525 | -0.49979 | 3.5823 | 24.0973 | 5.2026 | 1270 | 125.3691 | 90.1377 | 71.8979 | 0.039743 | 0.028574 | 74.975 | 78.2375 | 0.44276 | -967 | 0.002216 | 0.7337 | -8.6531 | -560 | -198.3507 | -170.4674 | -238 | -3.9382 | 0.50304
0.0004368 | 0.65 | 0.0091 | 0.0152 | 2.5417 | 5.0737 | 9.7 | 2 | 1763 | -1.0263 | 7.6536 | 23.3343 | 14.0683 | 1824 | 328.2736 | 265.8065 | 80.971 | 0.028794 | 0.023315 | 74.8625 | 78.0125 | 0.21749 | 1769 | 0.002216 | -0.76303 | 8.8657 | 554 | 202.9044 | 175.6688 | 238 | 4.0713 | 0.52656
0.0004368 | 0.65 | 0.0091 | 0.0152 | 2.5417 | 5.0737 | 9.7 | 2 | 1525 | -0.49442 | 3.616 | 24.0985 | 5.041 | 1271 | 121.4807 | 89.225 | 73.4479 | 0.040527 | 0.029766 | 74.75 | 77.7875 | 0.41479 | -813 | 0.002216 | 0.76416 | -9.0273 | -553 | -206.7929 | -176.5816 | -238 | -4.0376 | 0.53193
0.0004368 | 0.65 | 0.0091 | 0.0152 | 2.5417 | 5.0737 | 9.7 | 2 | 1763 | -1.0176 | 7.6224 | 23.3374 | 13.9456 | 1828 | 325.4532 | 264.0952 | 81.1469 | 0.028862 | 0.023421 | 74.75 | 77.675 | 0.22525 | 2023 | 0.002216 | -0.76104 | 8.9045 | 557 | 203.9726 | 174.8702 | 238 | 4.0063 | 0.52322
0.0004368 | 0.65 | 0.0091 | 0.0152 | 2.5417 | 5.0737 | 9.7 | 2 | 1525 | -0.49179 | 3.5614 | 24.093 | 5.0768 | 1270 | 122.3154 | 88.7069 | 72.5231 | 0.040148 | 0.029117 | 74.525 | 77.225 | 0.4399 | -1301 | 0.002216 | 0.75559 | -8.8688 | -558 | -203.1378 | -175.3882 | -238 | -4.061 | 0.52585
0.0004368 | 0.65 | 0.0091 | 0.0152 | 2.5417 | 5.0737 | 9.7 | 2 | 1763 | -1.0263 | 7.6886 | 23.3234 | 14.072 | 1828 | 328.2052 | 266.4195 | 81.1747 | 0.028859 | 0.023426 | 74.525 | 77.225 | 0.21111 | 1568 | 0.002216 | -0.76966 | 8.9952 | 558 | 205.8898 | 177.7126 | 238 | 4.1272 | 0.53456
0.0004368 | 0.65 | 0.0091 | 0.0152 | 2.5417 | 5.0737 | 9.7 | 2 | 1525 | -0.49944 | 3.6613 | 24.0812 | 5.1718 | 1269 | 124.5441 | 90.0065 | 72.2687 | 0.040678 | 0.029397 | 74.525 | 77 | 0.44494 | -865 | 0.002216 | 0.75783 | -8.9001 | -559 | -203.6611 | -176.4131 | -238 | -4.0273 | 0.52691
0.0004368 | 0.65 | 0.0091 | 0.0152 | 2.5417 | 5.0737 | 9.7 | 2 | 1763 | -1.0207 | 7.5792 | 23.3293 | 13.9641 | 1824 | 325.7724 | 264.3948 | 81.1594 | 0.028666 | 0.023265 | 74.4125 | 76.8875 | 0.2292 | 2225 | 0.002216 | -0.75192 | 8.7923 | 555 | 201.2283 | 174.3883 | 238 | 3.9179 | 0.52124
0.0004368 | 0.65 | 0.0091 | 0.0152 | 2.5417 | 5.0737 | 9.7 | 2 | 1525 | -0.49931 | 3.66 | 24.0808 | 5.1819 | 1272 | 124.7833 | 90.2096 | 72.293 | 0.040573 | 0.029331 | 74.4125 | 76.6625 | 0.43646 | -1106 | 0.002216 | 0.75155 | -8.7823 | -552 | -200.9892 | -174.1853 | -238 | -3.9191 | 0.52137
0.0004368 | 0.65 | 0.0091 | 0.0152 | 2.5417 | 5.0737 | 9.7 | 2 | 1763 | -1.0299 | 7.6758 | 23.3175 | 14.1016 | 1822 | 328.8132 | 266.3978 | 81.018 | 0.028813 | 0.023344 | 74.3 | 76.6625 | 0.20144 | 2649 | 0.002216 | -0.76331 | 8.9197 | 550 | 204.0299 | 176.1882 | 238 | 4.0158 | 0.53063
0.0004368 | 0.65 | 0.0091 | 0.0152 | 2.5417 | 5.0737 | 9.7 | 2 | 1525 | -0.50284 | 3.7613 | 24.0754 | 5.1761 | 1268 | 124.6167 | 90.5504 | 72.6631 | 0.041539 | 0.030183 | 74.3 | 76.55 | 0.4169 | -1358 | 0.002216 | 0.75792 | -8.9255 | -554 | -204.1965 | -175.8474 | -238 | -3.9145 | 0.5271
0.0004368 | 0.65 | 0.0091 | 0.0152 | 2.5417 | 5.0737 | 9.7 | 2 | 1763 | -1.0153 | 7.6626 | 23.3288 | 13.9414 | 1824 | 325.2369 | 262.9267 | 80.8416 | 0.029143 | 0.02356 | 74.1875 | 76.4375 | 0.19289 | 2650 | 0.002216 | -0.74658 | 8.7653 | 556 | 200.6202 | 172.3763 | 238 | 3.9012 | 0.51244
0.0004368 | 0.65 | 0.0091 | 0.0152 | 2.5417 | 5.0737 | 9.7 | 2 | 1525 | -0.50753 | 3.7019 | 24.0661 | 5.2527 | 1267 | 126.4115 | 91.2797 | 72.2083 | 0.040555 | 0.029284 | 74.1875 | 76.325 | 0.44188 | -876 | 0.002216 | 0.73725 | -8.6887 | -557 | -198.8253 | -171.647 | -238 | -3.9607 | 0.50775
0.0004368 | 0.65 | 0.0091 | 0.0152 | 2.5417 | 5.0737 | 9.7 | 2 | 1763 | -1.0134 | 7.5884 | 23.3273 | 13.9299 | 1829 | 324.9481 | 263.1974 | 80.9967 | 0.028832 | 0.023353 | 74.1875 | 76.2125 | 0.20371 | 1447 | 0.002216 | -0.73875 | 8.6772 | 562 | 198.5366 | 171.9177 | 238 | 3.8865 | 0.50582
0.0004368 | 0.65 | 0.0091 | 0.0152 | 2.5417 | 5.0737 | 9.7 | 2 | 1525 | -0.5029 | 3.6603 | 24.0737 | 5.1391 | 1269 | 123.7183 | 90.5864 | 73.2199 | 0.040407 | 0.029586 | 74.1875 | 76.1 | 0.44129 | -1205 | 0.002216 | 0.74641 | -8.7908 | -560 | -201.2299 | -172.611 | -238 | -3.9281 | 0.51046
0.0004368 | 0.65 | 0.0091 | 0.0152 | 2.5417 | 5.0737 | 9.7 | 2 | 1525 | -0.49869 | 3.7267 | 24.2057 | 5.2264 | 1274 | 126.5083 | 90.2115 | 71.3088 | 0.041311 | 0.029458 | 74.525 | 77.3375 | 0.27693 | 5329 | 0.002216
0.0004368 | 0.65 | 0.0091 | 0.0152 | 2.5417 | 5.0737 | 9.7 | 2 | 1763 | -1.0187 | 7.6354 | 23.3885 | 14.0624 | 1829 | 328.8983 | 264.5967 | 80.4494 | 0.028857 | 0.023215 | 74.525 | 77.225 | 0.19782 | 2182 | 0.002216 | -0.81718 | 8.836 | 555 | 202.39 | 174.3852 | 238 | 3.9087 | 0.52
0.0004368 | 0.65 | 0.0091 | 0.0152 | 2.5417 | 5.0737 | 9.7 | 2 | 1525 | -0.48504 | 3.5862 | 24.1214 | 5.1002 | 1273 | 123.0248 | 87.6573 | 71.2518 | 0.040912 | 0.02915 | 74.525 | 77.1125 | 0.43012 | -959 | 0.002216 | 0.7329 | -8.9621 | -556 | -205.8735 | -176.9394 | -238 | -4.0492 | 0.53366
0.0004368 | 0.65 | 0.0091 | 0.0152 | 2.5417 | 5.0737 | 9.7 | 2 | 1763 | -1.0052 | 7.5844 | 23.3547 | 13.8783 | 1830 | 324.1244 | 261.1218 | 80.5622 | 0.029046 | 0.0234 | 74.4125 | 77 | 0.22713 | 1770 | 0.002216 | -0.76674 | 8.7781 | 557 | 201.0996 | 173.4644 | 238 | 3.9982 | 0.52012
0.0004368 | 0.65 | 0.0091 | 0.0152 | 2.5417 | 5.0737 | 9.7 | 2 | 1525 | -0.49685 | 3.6161 | 24.0859 | 5.2442 | 1270 | 126.3107 | 89.5686 | 70.9113 | 0.040373 | 0.028629 | 74.4125 | 76.55 | 0.44294 | -1402 | 0.002216 | 0.73123 | -8.6342 | -560 | -197.8137 | -171.5532 | -238 | -3.9683 | 0.5083
0.0004368 | 0.65 | 0.0091 | 0.0152 | 2.5417 | 5.0737 | 9.7 | 2 | 1763 | -1.0084 | 7.5487 | 23.3326 | 13.978 | 1826 | 326.1433 | 261.3716 | 80.1401 | 0.028881 | 0.023145 | 74.4125 | 76.55 | 0.22199 | 2319 | 0.002216 | -0.75337 | 8.7339 | 556 | 199.8326 | 171.8031 | 238 | 3.9326 | 0.51153
0.0004368 | 0.65 | 0.0091 | 0.0152 | 2.5417 | 5.0737 | 9.7 | 2 | 1525 | -0.50244 | 3.6819 | 24.0744 | 5.2557 | 1271 | 126.5287 | 90.6909 | 71.6761 | 0.040599 | 0.029099 | 74.3 | 76.4375 | 0.42182 | -1124 | 0.002216 | 0.74186 | -8.7223 | -555 | -199.6146 | -170.6808 | -238 | -3.8668 | 0.50595
0.0004368 | 0.65 | 0.0091 | 0.0152 | 2.5417 | 5.0737 | 9.7 | 2 | 1763 | -1.0135 | 7.6786 | 23.3242 | 14.009 | 1824 | 326.7473 | 262.4522 | 80.3227 | 0.029257 | 0.0235 | 74.3 | 76.325 | 0.21376 | 2420 | 0.002216 | -0.75026 | 8.7532 | 553 | 200.2186 | 171.7614 | 238 | 3.9967 | 0.51104
0.0004368 | 0.65 | 0.0091 | 0.0152 | 2.5417 | 5.0737 | 9.7 | 2 | 1525 | -0.49421 | 3.6556 | 24.0783 | 5.0906 | 1270 | 122.5739 | 89.0818 | 72.676 | 0.041036 | 0.029823 | 74.3 | 76.2125 | 0.4252 | -821 | 0.002216 | 0.75415 | -8.9183 | -554 | -204.1734 | -173.3705 | -238 | -4.0231 | 0.51926
0.0004368 | 0.65 | 0.0091 | 0.0152 | 2.5417 | 5.0737 | 9.7 | 2 | 1763 | -1.0073 | 7.5688 | 23.3248 | 13.9609 | 1826 | 325.6347 | 261.1994 | 80.2124 | 0.028977 | 0.023243 | 74.1875 | 76.2125 | 0.22612 | 1402 | 0.002216 | -0.75346 | 8.8702 | 556 | 203.0608 | 172.1176 | 238 | 3.9133 | 0.51304
0.0004368 | 0.65 | 0.0091 | 0.0152 | 2.5417 | 5.0737 | 9.7 | 2 | 1525 | -0.50274 | 3.6717 | 24.0656 | 5.2777 | 1269 | 127.01 | 90.5808 | 71.3179 | 0.040536 | 0.028909 | 74.1875 | 76.1 | 0.44089 | -836 | 0.002216 | 0.74074 | -8.6832 | -557 | -198.6247 | -170.6185 | -238 | -3.8971 | 0.50451
0.0004368 | 0.65 | 0.0091 | 0.0152 | 2.5417 | 5.0737 | 9.7 | 2 | 1763 | -1.0151 | 7.5775 | 23.3174 | 14.0369 | 1823 | 327.3041 | 262.6627 | 80.2504 | 0.028849 | 0.023151 | 74.1875 | 75.9875 | 0.20901 | 1869 | 0.002216 | -0.74819 | 8.7592 | 554 | 200.2942 | 172.0819 | 238 | 3.9058 | 0.51233
0.0004368 | 0.65 | 0.0091 | 0.0152 | 2.5417 | 5.0737 | 9.7 | 2 | 1525 | -0.50513 | 3.7082 | 24.0673 | 5.1846 | 1270 | 124.7801 | 91.1028 | 73.0107 | 0.040703 | 0.029718 | 74.1875 | 75.9875 | 0.40936 | -1088 | 0.002216 | 0.74988 | -8.8523 | -553 | -202.524 | -171.5599 | -238 | -3.8694 | 0.50995
0.0004368 | 0.65 | 0.0091 | 0.0152 | 2.5417 | 5.0737 | 9.7 | 2 | 1763 | -1.0059 | 7.5489 | 23.3286 | 13.8638 | 1825 | 323.4224 | 260.7064 | 80.6086 | 0.028956 | 0.023341 | 74.1875 | 75.875 | 0.19337 | 1761 | 0.002216 | -0.7387 | 8.6792 | 555 | 198.6423 | 169.6035 | 238 | 3.8407 | 0.50081
0.0004368 | 0.65 | 0.0091 | 0.0152 | 2.5417 | 5.0737 | 9.7 | 2 | 1525 | -0.5001 | 3.6573 | 24.0734 | 5.0926 | 1275 | 122.5963 | 90.5282 | 73.8425 | 0.040399 | 0.029832 | 74.1875 | 75.7625 | 0.39305 | -1076 | 0.002216 | 0.74483 | -8.7712 | -550 | -200.8262 | -170.1782 | -238 | -3.8916 | 0.50584
0.0004368 | 0.65 | 0.0091 | 0.0152 | 2.5417 | 5.0737 | 9.7 | 2 | 1763 | -1.0132 | 7.6428 | 23.3186 | 13.9807 | 1823 | 326.0099 | 262.2967 | 80.4566 | 0.029138 | 0.023444 | 74.1875 | 75.7625 | 0.19785 | 2415 | 0.002216 | -0.7548 | 8.8881 | 548 | 203.4137 | 171.7685 | 238 | 3.9855 | 0.51306
0.0004368 | 0.65 | 0.0091 | 0.0152 | 2.5417 | 5.0737 | 9.7 | 2 | 1525 | -0.50047 | 3.6867 | 24.0771 | 5.099 | 1275 | 122.7695 | 90.5794 | 73.7801 | 0.040702 | 0.03003 | 74.1875 | 75.7625 | 0.41363 | -1570 | 0.002216 | 0.75845 | -8.8817 | -548 | -203.2404 | -171.7172 | -238 | -3.9561 | 0.5127
0.0004368 | 0.65 | 0.0091 | 0.0152 | 2.5417 | 5.0737 | 9.7 | 2 | 1763 | -1.0164 | 7.6062 | 23.3156 | 14.0373 | 1823 | 327.2889 | 263.0483 | 80.3719 | 0.028915 | 0.02324 | 74.075 | 75.65 | 0.22024 | 1307 | 0.002216 | -0.76148 | 8.9383 | 548 | 204.5194 | 172.4689 | 238 | 3.9194 | 0.51597
0.0004368 | 0.65 | 0.0091 | 0.0152 | 2.5417 | 5.0737 | 9.7 | 2 | 1525 | -0.50085 | 3.7017 | 24.0636 | 5.2137 | 1267 | 125.4593 | 90.1131 | 71.8266 | 0.041078 | 0.029505 | 74.075 | 75.65 | 0.42435 | -992 | 0.002216 | 0.748 | -8.8237 | -556 | -201.8296 | -172.9351 | -238 | -3.9045 | 0.51559
0.0004368 | 0.65 | 0.0091 | 0.0152 | 2.5417 | 5.0737 | 9.7 | 2 | 1763 | -1.0177 | 7.6278 | 23.3068 | 14.1255 | 1824 | 329.2203 | 263.5022 | 80.0382 | 0.028948 | 0.023169 | 74.075 | 75.65 | 0.19622 | 1621 | 0.002216 | -0.75677 | 8.9118 | 557 | 203.761 | 173.389 | 238 | 3.9262 | 0.51682
0.0004368 | 0.65 | 0.0091 | 0.0152 | 2.5417 | 5.0737 | 9.7 | 2 | 1525 | -0.49167 | 3.622 | 24.0703 | 5.1652 | 1270 | 124.3278 | 88.6772 | 71.3253 | 0.040845 | 0.029133 | 73.9625 | 75.65 | 0.4323 | -1155 | 0.002216 | 0.76354 | -8.9603 | -554 | -204.8925 | -174.8249 | -238 | -4.0058 | 0.52599
0.0004368 | 0.65 | 0.0091 | 0.0152 | 2.5417 | 5.0737 | 9.7 | 2 | 1525 | -0.50046 | 3.7404 | 24.2083 | 5.1868 | 1274 | 125.5637 | 90.5567 | 72.1201 | 0.041304 | 0.029789 | 74.975 | 79.5875 | 0.22359 | 4418 | 0.002216
0.0004368 | 0.65 | 0.0091 | 0.0152 | 2.5417 | 5.0737 | 9.7 | 2 | 1905 | -1.3715 | 10.29 | 22.6929 | 22.2139 | 2134 | 504.0981 | 415.4518 | 82.4149 | 0.024768 | 0.020413 | 74.975 | 79.3625 | 0.32258 | 3132 | 0.002216 | -1.5154 | 17.0271 | 860 | 378.5344 | 324.895 | 380 | 6.5496 | 0.87104
0.0004368 | 0.65 | 0.0091 | 0.0152 | 2.5417 | 5.0737 | 9.7 | 2 | 1525 | -0.49324 | 3.5957 | 24.0771 | 5.2263 | 1271 | 125.8345 | 88.9772 | 70.7097 | 0.040412 | 0.028575 | 74.8625 | 78.9125 | 0.52986 | -1615 | 0.002216 | 1.3843 | -16.9876 | -863 | -378.2636 | -326.4745 | -380 | -6.6942 | 0.87826
0.0004368 | 0.65 | 0.0091 | 0.0152 | 2.5417 | 5.0737 | 9.7 | 2 | 1905 | -1.3644 | 10.2539 | 22.6498 | 22.0773 | 2131 | 500.0462 | 412.8149 | 82.5554 | 0.024839 | 0.020506 | 74.75 | 78.6875 | 0.3706 | 2758 | 0.002216 | -1.4273 | 16.851 | 860 | 374.2117 | 323.8377 | 380 | 6.6581 | 0.87115
0.0004368 | 0.65 | 0.0091 | 0.0152 | 2.5417 | 5.0737 | 9.7 | 2 | 1525 | -0.48423 | 3.4874 | 24.0568 | 5.0472 | 1270 | 121.4193 | 87.3273 | 71.9221 | 0.039935 | 0.028722 | 74.6375 | 78.4625 | 0.5336 | -2117 | 0.002216 | 1.4069 | -17.0301 | -861 | -378.6269 | -325.4876 | -380 | -6.7665 | 0.88017
0.0004368 | 0.65 | 0.0091 | 0.0152 | 2.5417 | 5.0737 | 9.7 | 2 | 1905 | -1.3669 | 10.1716 | 22.6358 | 22.0455 | 2129 | 499.0158 | 413.2073 | 82.8045 | 0.024616 | 0.020383 | 74.6375 | 78.35 | 0.36672 | 2105 | 0.002216 | -1.421 | 16.9983 | 859 | 377.5965 | 325.88 | 380 | 6.6842 | 0.88271
0.0004368 | 0.65 | 0.0091 | 0.0152 | 2.5417 | 5.0737 | 9.7 | 2 | 1525 | -0.4915 | 3.5411 | 24.0499 | 5.0147 | 1268 | 120.6022 | 88.5192 | 73.3977 | 0.040004 | 0.029362 | 74.525 | 78.0125 | 0.53947 | -1481 | 0.002216 | 1.4141 | -17.0308 | -861 | -378.4136 | -324.6881 | -380 | -6.6305 | 0.87543
0.0004368 | 0.65 | 0.0091 | 0.0152 | 2.5417 | 5.0737 | 9.7 | 2 | 1905 | -1.3723 | 10.3308 | 22.6147 | 22.2271 | 2124 | 502.658 | 413.8534 | 82.333 | 0.024962 | 0.020552 | 74.4125 | 77.9 | 0.36986 | 2078 | 0.002216 | -1.4352 | 17.2124 | 856 | 382.0559 | 325.3342 | 380 | 6.7896 | 0.88081
0.0004368 | 0.65 | 0.0091 | 0.0152 | 2.5417 | 5.0737 | 9.7 | 2 | 1525 | -0.49705 | 3.681 | 24.0404 | 5.1204 | 1267 | 123.0964 | 89.4265 | 72.6476 | 0.041162 | 0.029903 | 74.3 | 77.675 | 0.52152 | -1892 | 0.002216 | 1.4258 | -17.1067 | -857 | -379.5616 | -324.4268 | -380 | -6.6498 | 0.87526
0.0004368 | 0.65 | 0.0091 | 0.0152 | 2.5417 | 5.0737 | 9.7 | 2 | 1905 | -1.3731 | 10.2754 | 22.6181 | 22.1458 | 2126 | 500.8963 | 414.3788 | 82.7275 | 0.024797 | 0.020514 | 74.3 | 77.45 | 0.35831 | 1854 | 0.002216 | -1.4223 | 17.0254 | 859 | 377.7999 | 324.9522 | 380 | 6.5945 | 0.87602
0.0004368 | 0.65 | 0.0091 | 0.0152 | 2.5417 | 5.0737 | 9.7 | 2 | 1525 | -0.4938 | 3.5395 | 24.0359 | 5.165 | 1270 | 124.1461 | 89.0706 | 71.7466 | 0.039738 | 0.02851 | 74.3 | 77.225 | 0.51808 | -1825 | 0.002216 | 1.4178 | -16.9807 | -856 | -376.7502 | -325.3081 | -380 | -6.736 | 0.87927
0.0004368 | 0.65 | 0.0091 | 0.0152 | 2.5417 | 5.0737 | 9.7 | 2 | 1905 | -1.363 | 10.2304 | 22.6298 | 21.9862 | 2130 | 497.5434 | 412.13 | 82.833 | 0.024823 | 0.020562 | 74.1875 | 77.225 | 0.34529 | 1991 | 0.002216 | -1.4061 | 16.8212 | 860 | 373.3972 | 323.0593 | 380 | 6.6909 | 0.86916
0.0004368 | 0.65 | 0.0091 | 0.0152 | 2.5417 | 5.0737 | 9.7 | 2 | 1525 | -0.49737 | 3.5067 | 24.0381 | 5.0968 | 1268 | 122.5163 | 89.5397 | 73.0839 | 0.039164 | 0.028622 | 74.1875 | 76.8875 | 0.52212 | -1618 | 0.002216 | 1.4083 | -16.8894 | -862 | -375.0271 | -322.5903 | -380 | -6.7237 | 0.8656
0.0004368 | 0.65 | 0.0091 | 0.0152 | 2.5417 | 5.0737 | 9.7 | 2 | 1905 | -1.3856 | 10.4152 | 22.6042 | 22.2739 | 2124 | 503.4844 | 417.875 | 82.9966 | 0.024924 | 0.020686 | 74.075 | 76.775 | 0.32963 | 2309 | 0.002216 | -1.4339 | 17.1772 | 856 | 380.9681 | 328.3354 | 380 | 6.9085 | 0.8882
0.0004368 | 0.65 | 0.0091 | 0.0152 | 2.5417 | 5.0737 | 9.7 | 2 | 1525 | -0.49876 | 3.5316 | 24.0454 | 5.1156 | 1272 | 123.008 | 90.0603 | 73.215 | 0.039214 | 0.028711 | 73.9625 | 76.6625 | 0.53381 | -2372 | 0.002216 | 1.4412 | -17.1583 | -852 | -380.4764 | -327.8147 | -380 | -6.8836 | 0.88681
0.0004368 | 0.65 | 0.0091 | 0.0152 | 2.5417 | 5.0737 | 9.7 | 2 | 1905 | -1.3641 | 10.2454 | 22.6225 | 22.0564 | 2126 | 498.9721 | 411.8022 | 82.5301 | 0.024879 | 0.020533 | 73.9625 | 76.6625 | 0.3588 | 2047 | 0.002216 | -1.4229 | 16.9408 | 854 | 375.9641 | 321.7419 | 380 | 6.7137 | 0.86533
0.0004368 | 0.65 | 0.0091 | 0.0152 | 2.5417 | 5.0737 | 9.7 | 2 | 1525 | -0.48001 | 3.4477 | 24.0453 | 4.9957 | 1271 | 120.1234 | 86.6389 | 72.1249 | 0.039794 | 0.028701 | 73.9625 | 76.6625 | 0.54841 | -1432 | 0.002216 | 1.4228 | -17.0607 | -855 | -378.8487 | -325.1633 | -380 | -6.7977 | 0.88409
0.0004368 | 0.65 | 0.0091 | 0.0152 | 2.5417 | 5.0737 | 9.7 | 2 | 1905 | -1.3584 | 10.2859 | 22.6264 | 21.9763 | 2127 | 497.2453 | 410.2971 | 82.514 | 0.025069 | 0.020686 | 73.85 | 76.6625 | 0.36162 | 1814 | 0.002216 | -1.4189 | 16.9806 | 856 | 377.1219 | 323.6582 | 380 | 6.8382 | 0.87844
0.0004368 | 0.65 | 0.0091 | 0.0152 | 2.5417 | 5.0737 | 9.7 | 2 | 1525 | -0.49475 | 3.6562 | 24.0342 | 5.1554 | 1267 | 123.9071 | 89.0055 | 71.8324 | 0.041079 | 0.029508 | 73.85 | 76.55 | 0.53721 | -1634 | 0.002216 | 1.4078 | -16.8208 | -860 | -373.3382 | -321.2916 | -380 | -6.6296 | 0.86369
0.0004368 | 0.65 | 0.0091 | 0.0152 | 2.5417 | 5.0737 | 9.7 | 2 | 1905 | -1.3763 | 10.3779 | 22.6049 | 22.2237 | 2124 | 502.3657 | 415.0913 | 82.6273 | 0.025001 | 0.020658 | 73.85 | 76.4375 | 0.35767 | 2677 | 0.002216 | -1.4293 | 17.0683 | 857 | 378.4585 | 326.0858 | 380 | 6.7217 | 0.88155
0.0004368 | 0.65 | 0.0091 | 0.0152 | 2.5417 | 5.0737 | 9.7 | 2 | 1525 | -0.49872 | 3.6481 | 24.0269 | 5.1163 | 1270 | 122.9286 | 89.9164 | 73.1453 | 0.040572 | 0.029677 | 73.7375 | 76.325 | 0.50096 | -1241 | 0.002216 | 1.422 | -17.1074 | -854 | -379.4371 | -325.1749 | -380 | -6.7298 | 0.87758
0.0004368 | 0.65 | 0.0091 | 0.0152 | 2.5417 | 5.0737 | 9.7 | 2 | 1525 | -0.49652 | 3.7132 | 24.1882 | 5.1512 | 1274 | 124.5992 | 89.8003 | 72.0714 | 0.041349 | 0.029801 | 74.525 | 78.6875 | 0.22079 | 5267 | 0.002216
0.0004368 | 0.65 | 0.0091 | 0.0152 | 2.5417 | 5.0737 | 9.7 | 2 | 1905 | -1.369 | 10.3155 | 22.6817 | 22.108 | 2132 | 501.446 | 414.3712 | 82.6352 | 0.024894 | 0.020572 | 74.525 | 78.4625 | 0.34592 | 2431 | 0.002216 | -1.5065 | 16.9567 | 858 | 376.8469 | 324.5709 | 380 | 6.6023 | 0.87246
0.0004368 | 0.65 | 0.0091 | 0.0152 | 2.5417 | 5.0737 | 9.7 | 2 | 1525 | -0.48912 | 3.5502 | 24.066 | 5.1762 | 1270 | 124.5713 | 88.2266 | 70.8242 | 0.04024 | 0.028499 | 74.525 | 78.2375 | 0.53308 | -1964 | 0.002216 | 1.3843 | -16.9317 | -862 | -376.8748 | -326.1446 | -380 | -6.7653 | 0.87985
0.0004368 | 0.65 | 0.0091 | 0.0152 | 2.5417 | 5.0737 | 9.7 | 2 | 1905 | -1.3685 | 10.1783 | 22.6443 | 21.9742 | 2129 | 497.5897 | 413.6884 | 83.1385 | 0.024604 | 0.020455 | 74.525 | 78.125 | 0.33746 | 2941 | 0.002216 | -1.4218 | 16.798 | 859 | 373.0184 | 325.4618 | 380 | 6.6281 | 0.87942
0.0004368 | 0.65 | 0.0091 | 0.0152 | 2.5417 | 5.0737 | 9.7 | 2 | 1525 | -0.48946 | 3.5776 | 24.0565 | 5.0201 | 1271 | 120.7665 | 88.2926 | 73.1102 | 0.04052 | 0.029624 | 74.3 | 77.9 | 0.54404 | -2124 | 0.002216 | 1.4122 | -16.9541 | -858 | -376.8232 | -325.3958 | -380 | -6.6007 | 0.87908
0.0004368 | 0.65 | 0.0091 | 0.0152 | 2.5417 | 5.0737 | 9.7 | 2 | 1905 | -1.3733 | 10.2846 | 22.6273 | 22.033 | 2127 | 498.5459 | 414.6588 | 83.1736 | 0.024803 | 0.020629 | 74.3 | 77.675 | 0.33136 | 2590 | 0.002216 | -1.4292 | 17.0129 | 856 | 377.7794 | 326.3662 | 380 | 6.707 | 0.88382
0.0004368 | 0.65 | 0.0091 | 0.0152 | 2.5417 | 5.0737 | 9.7 | 2 | 1525 | -0.49052 | 3.5852 | 24.0409 | 5.0097 | 1272 | 120.438 | 88.5765 | 73.5454 | 0.040475 | 0.029768 | 74.3 | 77.45 | 0.53167 | -1832 | 0.002216 | 1.4137 | -17.0233 | -855 | -378.1079 | -326.0822 | -380 | -6.6994 | 0.88277
0.0004368 | 0.65 | 0.0091 | 0.0152 | 2.5417 | 5.0737 | 9.7 | 2 | 1905 | -1.3645 | 10.2081 | 22.6169 | 22.0892 | 2129 | 499.5898 | 412.5028 | 82.5683 | 0.024747 | 0.020433 | 74.3 | 77.45 | 0.34671 | 2390 | 0.002216 | -1.4241 | 17.0795 | 857 | 379.1518 | 323.9262 | 380 | 6.6229 | 0.87394
0.0004368 | 0.65 | 0.0091 | 0.0152 | 2.5417 | 5.0737 | 9.7 | 2 | 1525 | -0.49865 | 3.6258 | 24.0242 | 5.141 | 1268 | 123.5078 | 89.8053 | 72.7122 | 0.040374 | 0.029357 | 74.1875 | 77.225 | 0.49977 | -1864 | 0.002216 | 1.4073 | -16.9483 | -861 | -376.082 | -322.6975 | -380 | -6.5823 | 0.8658
0.0004368 | 0.65 | 0.0091 | 0.0152 | 2.5417 | 5.0737 | 9.7 | 2 | 1905 | -1.3823 | 10.4748 | 22.5918 | 22.3587 | 2124 | 505.1225 | 416.8969 | 82.5338 | 0.025126 | 0.020737 | 74.1875 | 77.1125 | 0.35107 | 2178 | 0.002216 | -1.4324 | 17.2177 | 856 | 381.6147 | 327.0916 | 380 | 6.849 | 0.88366
0.0004368 | 0.65 | 0.0091 | 0.0152 | 2.5417 | 5.0737 | 9.7 | 2 | 1525 | -0.48964 | 3.5591 | 24.0266 | 5.1063 | 1268 | 122.6875 | 88.163 | 71.8598 | 0.04037 | 0.029009 | 74.1875 | 76.8875 | 0.52646 | -1733 | 0.002216 | 1.4348 | -17.2524 | -856 | -382.435 | -328.7338 | -380 | -6.9157 | 0.89268
0.0004368 | 0.65 | 0.0091 | 0.0152 | 2.5417 | 5.0737 | 9.7 | 2 | 1905 | -1.3642 | 10.2616 | 22.6032 | 22.2015 | 2126 | 501.8231 | 411.8272 | 82.0662 | 0.024917 | 0.020449 | 74.075 | 76.775 | 0.37489 | 2496 | 0.002216 | -1.4235 | 17.0951 | 858 | 379.1356 | 323.6642 | 380 | 6.7025 | 0.87457
0.0004368 | 0.65 | 0.0091 | 0.0152 | 2.5417 | 5.0737 | 9.7 | 2 | 1525 | -0.49938 | 3.6047 | 24.0257 | 5.1382 | 1270 | 123.448 | 90.0246 | 72.9251 | 0.040041 | 0.0292 | 74.075 | 76.6625 | 0.54097 | -2221 | 0.002216 | 1.4226 | -17.0633 | -856 | -378.3751 | -321.8026 | -380 | -6.6569 | 0.86483
0.0004368 | 0.65 | 0.0091 | 0.0152 | 2.5417 | 5.0737 | 9.7 | 2 | 1905 | -1.3683 | 10.3482 | 22.6156 | 22.0231 | 2125 | 498.0649 | 412.8357 | 82.8879 | 0.025066 | 0.020777 | 74.075 | 76.55 | 0.36455 | 1883 | 0.002216 | -1.4101 | 16.8849 | 855 | 374.6169 | 322.811 | 380 | 6.7435 | 0.86893
0.0004368 | 0.65 | 0.0091 | 0.0152 | 2.5417 | 5.0737 | 9.7 | 2 | 1525 | -0.48432 | 3.5781 | 24.038 | 5.039 | 1269 | 121.1267 | 87.2513 | 72.0331 | 0.041009 | 0.02954 | 73.9625 | 76.4375 | 0.5251 | -1656 | 0.002216 | 1.4224 | -16.9841 | -856 | -376.9382 | -325.5843 | -380 | -6.7701 | 0.884
0.0004368 | 0.65 | 0.0091 | 0.0152 | 2.5417 | 5.0737 | 9.7 | 2 | 1905 | -1.3744 | 10.338 | 22.6012 | 22.1929 | 2124 | 501.5873 | 414.4958 | 82.6368 | 0.024941 | 0.020611 | 73.9625 | 76.4375 | 0.37093 | 2176 | 0.002216 | -1.4367 | 17.1539 | 855 | 380.4607 | 327.2445 | 380 | 6.7599 | 0.89006
0.0004368 | 0.65 | 0.0091 | 0.0152 | 2.5417 | 5.0737 | 9.7 | 2 | 1525 | -0.49678 | 3.5647 | 24.0257 | 5.1271 | 1268 | 123.1816 | 89.4419 | 72.6098 | 0.039855 | 0.028938 | 73.9625 | 76.325 | 0.50336 | -1939 | 0.002216 | 1.4244 | -17.0658 | -856 | -378.4057 | -325.0539 | -380 | -6.7733 | 0.8776
0.0004368 | 0.65 | 0.0091 | 0.0152 | 2.5417 | 5.0737 | 9.7 | 2 | 1905 | -1.3614 | 10.3142 | 22.6233 | 21.8843 | 2127 | 495.0955 | 411.1728 | 83.0492 | 0.025085 | 0.020833 | 73.85 | 76.325 | 0.3591 | 2323 | 0.002216 | -1.4024 | 16.7572 | 859 | 371.9139 | 321.7309 | 380 | 6.7495 | 0.86467
0.0004368 | 0.65 | 0.0091 | 0.0152 | 2.5417 | 5.0737 | 9.7 | 2 | 1525 | -0.48901 | 3.6554 | 24.029 | 5.0425 | 1268 | 121.1669 | 88.0614 | 72.6778 | 0.04151 | 0.030168 | 73.85 | 76.325 | 0.53977 | -2030 | 0.002216 | 1.4057 | -16.8418 | -859 | -373.9286 | -323.1113 | -380 | -6.6588 | 0.87243
0.0004368 | 0.65 | 0.0091 | 0.0152 | 2.5417 | 5.0737 | 9.7 | 2 | 1905 | -1.3768 | 10.3338 | 22.6025 | 22.1359 | 2124 | 500.3271 | 415.2772 | 83.0011 | 0.024884 | 0.020654 | 73.7375 | 76.325 | 0.33571 | 2295 | 0.002216 | -1.4266 | 17.0934 | 856 | 379.1602 | 327.2157 | 380 | 6.6784 | 0.88781
0.0004368 | 0.65 | 0.0091 | 0.0152 | 2.5417 | 5.0737 | 9.7 | 2 | 1525 | -0.50017 | 3.651 | 24.0223 | 5.1249 | 1267 | 123.1129 | 90.006 | 73.1085 | 0.040564 | 0.029656 | 73.7375 | 76.2125 | 0.52205 | -1492 | 0.002216 | 1.4198 | -17.011 | -857 | -377.2142 | -325.2712 | -380 | -6.6828 | 0.87664
0.0004368 | 0.65 | 0.0091 | 0.0152 | 2.5417 | 5.0737 | 9.7 | 2 | 1525 | -0.48937 | 3.6928 | 24.1698 | 5.0904 | 1272 | 123.0336 | 88.3933 | 71.8448 | 0.041777 | 0.030015 | 74.3 | 77.9 | 0.23337 | 3944 | 0.002216
0.0004368 | 0.65 | 0.0091 | 0.0152 | 2.5417 | 5.0737 | 9.7 | 2 | 1905 | -1.3698 | 10.273 | 22.6624 | 22.1326 | 2130 | 501.5776 | 414.1951 | 82.5785 | 0.024802 | 0.020481 | 74.3 | 77.9 | 0.3316 | 1911 | 0.002216 | -1.5074 | 17.0422 | 858 | 378.544 | 325.8018 | 380 | 6.5802 | 0.88043
0.0004368 | 0.65 | 0.0091 | 0.0152 | 2.5417 | 5.0737 | 9.7 | 2 | 1525 | -0.48329 | 3.6022 | 24.0612 | 5.0517 | 1270 | 121.5504 | 87.1539 | 71.7019 | 0.041332 | 0.029636 | 74.1875 | 77.5625 | 0.54711 | -1549 | 0.002216 | 1.3988 | -17.0809 | -860 | -380.0272 | -327.0411 | -380 | -6.6708 | 0.88651
0.0004368 | 0.65 | 0.0091 | 0.0152 | 2.5417 | 5.0737 | 9.7 | 2 | 1905 | -1.3671 | 10.1911 | 22.6199 | 22.1269 | 2128 | 500.5088 | 412.964 | 82.5088 | 0.024678 | 0.020362 | 74.3 | 77.5625 | 0.35231 | 2363 | 0.002216 | -1.4413 | 17.0752 | 858 | 378.9584 | 325.8101 | 380 | 6.5889 | 0.88381
0.0004368 | 0.65 | 0.0091 | 0.0152 | 2.5417 | 5.0737 | 9.7 | 2 | 1525 | -0.49512 | 3.564 | 24.0361 | 5.0967 | 1270 | 122.5061 | 89.2609 | 72.8624 | 0.039928 | 0.029093 | 74.1875 | 77.3375 | 0.55343 | -996 | 0.002216 | 1.4163 | -17.0302 | -858 | -378.0027 | -323.7031 | -380 | -6.6271 | 0.87198
0.0004368 | 0.65 | 0.0091 | 0.0152 | 2.5417 | 5.0737 | 9.7 | 2 | 1905 | -1.3681 | 10.2958 | 22.6141 | 22.0628 | 2124 | 498.9297 | 412.6205 | 82.7011 | 0.024952 | 0.020636 | 74.1875 | 77.225 | 0.35129 | 2935 | 0.002216 | -1.422 | 16.966 | 854 | 376.4236 | 323.3596 | 380 | 6.7318 | 0.87295
0.0004368 | 0.65 | 0.0091 | 0.0152 | 2.5417 | 5.0737 | 9.7 | 2 | 1525 | -0.48801 | 3.6061 | 24.0287 | 5.0346 | 1269 | 120.9759 | 87.9071 | 72.665 | 0.041022 | 0.029809 | 74.1875 | 77 | 0.51689 | -1253 | 0.002216 | 1.4146 | -17.0281 | -855 | -377.9538 | -324.7134 | -380 | -6.6897 | 0.88006
0.0004368 | 0.65 | 0.0091 | 0.0152 | 2.5417 | 5.0737 | 9.7 | 2 | 1905 | -1.3807 | 10.5156 | 22.5903 | 22.2922 | 2124 | 503.5871 | 416.3765 | 82.6821 | 0.025255 | 0.020881 | 74.1875 | 77 | 0.36802 | 3053 | 0.002216 | -1.4384 | 17.2575 | 855 | 382.6112 | 328.4694 | 380 | 6.9094 | 0.8927
0.0004368 | 0.65 | 0.0091 | 0.0152 | 2.5417 | 5.0737 | 9.7 | 2 | 1525 | -0.49259 | 3.6484 | 24.0202 | 5.144 | 1267 | 123.5602 | 88.5931 | 71.7004 | 0.041182 | 0.029528 | 74.075 | 76.775 | 0.53894 | -1748 | 0.002216 | 1.4299 | -17.1482 | -857 | -380.0269 | -327.7834 | -380 | -6.8671 | 0.88812
0.0004368 | 0.65 | 0.0091 | 0.0152 | 2.5417 | 5.0737 | 9.7 | 2 | 1905 | -1.3695 | 10.2323 | 22.5982 | 22.1674 | 2124 | 500.9447 | 413.0298 | 82.4502 | 0.024774 | 0.020426 | 73.9625 | 76.6625 | 0.35298 | 2149 | 0.002216 | -1.4219 | 17.0234 | 857 | 377.3845 | 324.4367 | 380 | 6.5839 | 0.87691
0.0004368 | 0.65 | 0.0091 | 0.0152 | 2.5417 | 5.0737 | 9.7 | 2 | 1525 | -0.50563 | 3.6955 | 24.0184 | 5.2221 | 1271 | 125.4258 | 91.2685 | 72.7669 | 0.04049 | 0.029463 | 73.9625 | 76.55 | 0.54083 | -1737 | 0.002216 | 1.4202 | -16.9453 | -853 | -375.5188 | -321.7613 | -380 | -6.5368 | 0.86388
0.0004368 | 0.65 | 0.0091 | 0.0152 | 2.5417 | 5.0737 | 9.7 | 2 | 1905 | -1.3684 | 10.225 | 22.6156 | 21.933 | 2126 | 496.0295 | 412.9534 | 83.2518 | 0.024761 | 0.020614 | 73.9625 | 76.55 | 0.33322 | 2593 | 0.002216 | -1.4028 | 16.711 | 855 | 370.6036 | 321.6849 | 380 | 6.5295 | 0.86274
0.0004368 | 0.65 | 0.0091 | 0.0152 | 2.5417 | 5.0737 | 9.7 | 2 | 1525 | -0.50038 | 3.6473 | 24.0102 | 5.1875 | 1266 | 124.552 | 89.9272 | 72.2005 | 0.040558 | 0.029283 | 73.9625 | 76.55 | 0.52775 | -2296 | 0.002216 | 1.3946 | -16.7456 | -860 | -371.4774 | -323.0262 | -380 | -6.5777 | 0.86798
0.0004368 | 0.65 | 0.0091 | 0.0152 | 2.5417 | 5.0737 | 9.7 | 2 | 1905 | -1.3647 | 10.2561 | 22.6053 | 22.0328 | 2125 | 498.0599 | 411.7113 | 82.663 | 0.024911 | 0.020592 | 73.9625 | 76.4375 | 0.36464 | 1939 | 0.002216 | -1.4049 | 16.8454 | 859 | 373.5079 | 321.7841 | 380 | 6.6088 | 0.86433
0.0004368 | 0.65 | 0.0091 | 0.0152 | 2.5417 | 5.0737 | 9.7 | 2 | 1525 | -0.48048 | 3.5899 | 24.0302 | 5.0148 | 1268 | 120.5065 | 86.5329 | 71.8076 | 0.041485 | 0.02979 | 73.9625 | 76.325 | 0.51023 | -1731 | 0.002216 | 1.4249 | -17.0181 | -857 | -377.5534 | -325.1784 | -380 | -6.6663 | 0.88423
0.0004368 | 0.65 | 0.0091 | 0.0152 | 2.5417 | 5.0737 | 9.7 | 2 | 1905 | -1.3727 | 10.3315 | 22.5968 | 22.1535 | 2124 | 500.599 | 413.9807 | 82.6971 | 0.024956 | 0.020638 | 73.9625 | 76.325 | 0.38469 | 1956 | 0.002216 | -1.4334 | 17.1387 | 856 | 380.0925 | 327.4478 | 380 | 6.7416 | 0.89224
0.0004368 | 0.65 | 0.0091 | 0.0152 | 2.5417 | 5.0737 | 9.7 | 2 | 1525 | -0.49547 | 3.6305 | 24.0127 | 5.1279 | 1266 | 123.1341 | 89.0481 | 72.318 | 0.04077 | 0.029484 | 73.85 | 76.325 | 0.52512 | -1901 | 0.002216 | 1.4159 | -17.0257 | -858 | -377.4649 | -324.9326 | -380 | -6.701 | 0.87725
0.0004368 | 0.65 | 0.0091 | 0.0152 | 2.5417 | 5.0737 | 9.7 | 2 | 1905 | -1.378 | 10.3617 | 22.5819 | 22.3191 | 2124 | 504.0075 | 415.5931 | 82.4577 | 0.024932 | 0.020559 | 73.85 | 76.325 | 0.36062 | 2239 | 0.002216 | -1.4308 | 17.1912 | 858 | 380.8735 | 326.545 | 380 | 6.7313 | 0.88249
0.0004368 | 0.65 | 0.0091 | 0.0152 | 2.5417 | 5.0737 | 9.7 | 2 | 1525 | -0.4927 | 3.6366 | 24.0271 | 5.0853 | 1265 | 122.1854 | 88.5209 | 72.4481 | 0.041082 | 0.029763 | 73.7375 | 76.2125 | 0.53903 | -1668 | 0.002216 | 1.4452 | -17.2337 | -859 | -381.8222 | -327.0722 | -380 | -6.7251 | 0.88526
0.0004368 | 0.65 | 0.0091 | 0.0152 | 2.5417 | 5.0737 | 9.7 | 2 | 1905 | -1.3695 | 10.2585 | 22.6001 | 22.0993 | 2124 | 499.4468 | 413.0435 | 82.7002 | 0.024836 | 0.02054 | 73.85 | 76.325 | 0.36554 | 2635 | 0.002216 | -1.4269 | 17.014 | 859 | 377.2614 | 324.5225 | 380 | 6.6219 | 0.87684
0.0004368 | 0.65 | 0.0091 | 0.0152 | 2.5417 | 5.0737 | 9.7 | 2 | 1525 | -0.49215 | 3.5948 | 24.0153 | 5.104 | 1265 | 122.5745 | 88.3736 | 72.0979 | 0.040677 | 0.029327 | 73.85 | 76.325 | 0.5144 | -1814 | 0.002216 | 1.4152 | -16.9953 | -859 | -376.8723 | -324.6699 | -380 | -6.6637 | 0.87739
0.0004368 | 0.65 | 0.0091 | 0.0152 | 2.5417 | 5.0737 | 9.7 | 2 | 1145 | -0.0013142 | 0.00098631 | 33.9087 | 0.0025861 | 0 | 0.087692 | 0 | 0 | 0 | 0 | 75.65 | 79.925 | undefined | 0 | 0.002216
0.0004368 | 0.65 | 0.0091 | 0.0152 | 2.5417 | 5.0737 | 9.7 | 2 | 1905 | -1.6059 | 12.0504 | 25.1631 | 25.394 | 2311 | 638.9904 | 527.0129 | 82.4759 | 0.022865 | 0.018858 | 75.65 | 80.0375 | 0.47609 | 4261 | 0.002216 | -8.7456 | 25.3914 | 2311 | 638.9028 | 527.0129 | 760 | 12.0494 | 1.6046
0.0004368 | 0.65 | 0.0091 | 0.0152 | 2.5417 | 5.0737 | 9.7 | 2 | 1145 | 4.3022e-05 | 0.0028083 | 33.4088 | -0.0012154 | 0 | 0.040604 | 3.8537e-43 | 9.4909e-40 | 0 | 0.069164 | 75.5375 | 79.3625 | 3.722 | -2180 | 0.002216 | 8.2457 | -25.3952 | -2311 | -638.9498 | -527.0129 | -760 | -12.0476 | 1.606
0.0004368 | 0.65 | 0.0091 | 0.0152 | 2.5417 | 5.0737 | 9.7 | 2 | 1905 | -1.5869 | 11.9075 | 25.01 | 25.0096 | 2298 | 625.4911 | 517.843 | 82.7898 | 0.022994 | 0.019037 | 75.5375 | 79.475 | 0.4589 | 5337 | 0.002216 | -8.3988 | 25.0109 | 2298 | 625.4505 | 517.843 | 760 | 11.9047 | 1.587
0.0004368 | 0.65 | 0.0091 | 0.0152 | 2.5417 | 5.0737 | 9.7 | 2 | 1145 | -0.0013842 | 0.003088 | 33.2506 | 0.0022665 | 0 | 0.075361 | 1.0477e-41 | 1.3903e-38 | 0 | 0.040975 | 75.3125 | 79.025 | 3.7684 | -2298 | 0.002216 | 8.2406 | -25.0074 | -2298 | -625.4158 | -517.843 | -760 | -11.9044 | 1.5855
0.0004368 | 0.65 | 0.0091 | 0.0152 | 2.5417 | 5.0737 | 9.7 | 2 | 1905 | -1.5884 | 11.751 | 24.8613 | 25.0648 | 2291 | 623.142 | 516.6543 | 82.9112 | 0.022744 | 0.018858 | 75.425 | 79.025 | 0.49281 | 5872 | 0.002216 | -8.3893 | 25.0625 | 2291 | 623.0666 | 516.6543 | 760 | 11.7479 | 1.587
0.0004368 | 0.65 | 0.0091 | 0.0152 | 2.5417 | 5.0737 | 9.7 | 2 | 1145 | -0.00028463 | 0.0069926 | 33.1999 | 0.00010593 | 0 | 0 | 2.7899e-42 | 0 | 0 | 0 | 75.3125 | 78.8 | 3.6753 | -2685 | 0.002216 | 8.3386 | -25.0647 | -2291 | -623.142 | -516.6543 | -760 | -11.744 | 1.5881
0.0004368 | 0.65 | 0.0091 | 0.0152 | 2.5417 | 5.0737 | 9.7 | 2 | 1905 | -1.58 | 11.8027 | 24.7848 | 24.9739 | 2283 | 618.9707 | 512.0369 | 82.7239 | 0.02305 | 0.019068 | 75.3125 | 78.8 | 0.45047 | 4762 | 0.002216 | -8.4151 | 24.9737 | 2283 | 618.9707 | 512.0369 | 760 | 11.7957 | 1.5797
0.0004368 | 0.65 | 0.0091 | 0.0152 | 2.5417 | 5.0737 | 9.7 | 2 | 1145 | -0.0010762 | 0.0088128 | 33.1302 | 0.0042934 | 0 | 0.14224 | 3.294e-42 | 2.3157e-39 | 0 | 0.061956 | 75.2 | 78.4625 | 3.7494 | -2624 | 0.002216 | 8.3454 | -24.9696 | -2283 | -618.8284 | -512.0369 | -760 | -11.7938 | 1.5789
0.0004368 | 0.65 | 0.0091 | 0.0152 | 2.5417 | 5.0737 | 9.7 | 2 | 1905 | -1.5696 | 11.7337 | 24.7319 | 24.8368 | 2279 | 614.2614 | 507.7913 | 82.667 | 0.023107 | 0.019102 | 75.2 | 78.4625 | 0.50306 | 6245 | 0.002216 | -8.3983 | 24.8325 | 2279 | 614.1192 | 507.7913 | 760 | 11.7249 | 1.5685
0.0004368 | 0.65 | 0.0091 | 0.0152 | 2.5417 | 5.0737 | 9.7 | 2 | 1145 | 0.00040415 | 0.0046157 | 33.1157 | -0.0018862 | 0 | 0.062462 | 2.4645e-42 | 3.9456e-39 | 0 | 0.073897 | 75.0875 | 78.35 | 3.7128 | -1653 | 0.002216 | 8.3838 | -24.8387 | -2279 | -614.199 | -507.7913 | -760 | -11.7291 | 1.57
0.0004368 | 0.65 | 0.0091 | 0.0152 | 2.5417 | 5.0737 | 9.7 | 2 | 1905 | 0.0068775 | 0.0029363 | 32.737 | 1.3476 | 0 | 44.116 | 0 | 0 | 0 | 0 | 75.0875 | 78.35 | undefined | 0 | 0.002216 | -0.37871 | 1.3495 | 0 | 44.0535 | -2.4645e-42 | 760 | -0.0016794 | 0.0064734
0.0004368 | 0.65 | 0.0091 | 0.0152 | 2.5417 | 5.0737 | 9.7 | 2 | 1145 | 0.00065198 | 0.00099689 | 33.2072 | 0.0032297 | 0 | 0.10725 | 0 | 0 | 0 | 0 | 75.0875 | 78.4625 | undefined | 0 | 0.002216 | 0.47023 | -1.3444 | 0 | -44.0087 | 0 | -760 | -0.0019394 | 0.0062255
0.0004368 | 0.65 | 0.0091 | 0.0152 | 2.5417 | 5.0737 | 9.7 | 2 | 1905 | -1.573 | 11.828 | 24.6816 | 24.9787 | 2275 | 616.5143 | 508.0619 | 82.4088 | 0.023281 | 0.019185 | 75.2 | 78.575 | 0.51454 | 6458 | 0.002216 | -8.5256 | 24.9755 | 2275 | 616.407 | 508.0619 | 760 | 11.827 | 1.5737
0.0004368 | 0.65 | 0.0091 | 0.0152 | 2.5417 | 5.0737 | 9.7 | 2 | 1145 | -0.00035559 | 0.0059811 | 33.1025 | 0.0007558 | 0 | 0.025019 | 3.7834e-42 | 1.5122e-38 | 0 | 0 | 75.0875 | 78.35 | 3.8074 | -2431 | 0.002216 | 8.4209 | -24.978 | -2275 | -616.4893 | -508.0619 | -760 | -11.822 | 1.5727
0.0004368 | 0.65 | 0.0091 | 0.0152 | 2.5417 | 5.0737 | 9.7 | 2 | 1905 | -1.5654 | 11.7043 | 24.6442 | 24.7291 | 2272 | 609.4302 | 505.0008 | 82.8644 | 0.023177 | 0.019205 | 75.0875 | 78.35 | 0.46691 | 4572 | 0.002216 | -8.4583 | 24.7284 | 2272 | 609.4051 | 505.0008 | 760 | 11.6983 | 1.5651
0.0004368 | 0.65 | 0.0091 | 0.0152 | 2.5417 | 5.0737 | 9.7 | 2 | 1145 | -0.0019933 | 0.0092208 | 33.0569 | -0.00058825 | 0 | 0.019446 | 1.4527e-41 | 7.4705e-38 | 0 | 0 | 74.975 | 78.125 | 3.7967 | -2838 | 0.002216 | 8.4127 | -24.7297 | -2272 | -609.4107 | -505.0008 | -760 | -11.6951 | 1.5635
0.0004368 | 0.65 | 0.0091 | 0.0152 | 2.5417 | 5.0737 | 9.7 | 2 | 1905 | -1.5508 | 11.5724 | 24.6185 | 24.5218 | 2268 | 603.6918 | 499.3297 | 82.7127 | 0.023176 | 0.019169 | 74.975 | 78.2375 | 0.48239 | 4965 | 0.002216 | -8.4384 | 24.5224 | 2268 | 603.6724 | 499.3297 | 760 | 11.5632 | 1.5488
0.0004368 | 0.65 | 0.0091 | 0.0152 | 2.5417 | 5.0737 | 9.7 | 2 | 1145 | -0.00062955 | 0.0094892 | 33.0374 | 0.0026912 | 0 | 0.088911 | 1.8243e-42 | 2.0518e-39 | 0 | 0.10673 | 74.975 | 78.125 | 3.917 | -2242 | 0.002216 | 8.4189 | -24.5192 | -2268 | -603.6029 | -499.3297 | -760 | -11.5629 | 1.5501
0.0004368 | 0.65 | 0.0091 | 0.0152 | 2.5417 | 5.0737 | 9.7 | 2 | 1905 | -1.5501 | 11.6212 | 24.5592 | 24.507 | 2262 | 601.8746 | 497.887 | 82.7227 | 0.023341 | 0.019308 | 74.975 | 78.2375 | 0.44956 | 4056 | 0.002216 | -8.4782 | 24.5044 | 2262 | 601.7857 | 497.887 | 760 | 11.6117 | 1.5495
0.0004368 | 0.65 | 0.0091 | 0.0152 | 2.5417 | 5.0737 | 9.7 | 2 | 1145 | -0.00061637 | 0.011358 | 33.0185 | 0.0036054 | 0 | 0.11904 | 1.5758e-42 | 1.3237e-39 | 0 | 0.095412 | 74.975 | 78.0125 | 3.9196 | -1602 | 0.002216 | 8.4592 | -24.5034 | -2262 | -601.7555 | -497.887 | -760 | -11.6098 | 1.5495
0.0004368 | 0.65 | 0.0091 | 0.0152 | 2.5417 | 5.0737 | 9.7 | 2 | 1145 | 0.00048246 | -0.0048634 | 33.785 | 0.0062667 | 0 | 0.21172 | 0 | 0 | 0 | 0 | 75.875 | 80.375 | undefined | 0 | 0.002216
0.0004368 | 0.65 | 0.0091 | 0.0152 | 2.5417 | 5.0737 | 9.7 | 2 | 1905 | -1.5812 | 11.8066 | 24.9075 | 25.0007 | 2293 | 622.7039 | 514.7522 | 82.664 | 0.022937 | 0.01896 | 75.9875 | 80.2625 | 0.44703 | 5639 | 0.002216 | -8.8775 | 24.9944 | 2293 | 622.4922 | 514.7522 | 760 | 11.8115 | 1.5817
0.0004368 | 0.65 | 0.0091 | 0.0152 | 2.5417 | 5.0737 | 9.7 | 2 | 1145 | -0.00040687 | 0.0030306 | 33.2164 | 0.0040115 | 0 | 0.13325 | 3.682e-42 | 2.7633e-39 | 0 | 0.022744 | 75.7625 | 79.8125 | 3.7241 | -2319 | 0.002216 | 8.309 | -24.9967 | -2293 | -622.5707 | -514.7522 | -760 | -11.8036 | 1.5808
0.0004368 | 0.65 | 0.0091 | 0.0152 | 2.5417 | 5.0737 | 9.7 | 2 | 1905 | -1.5562 | 11.6503 | 24.6935 | 24.71 | 2276 | 610.1768 | 502.8383 | 82.4086 | 0.023169 | 0.019093 | 75.7625 | 79.7 | 0.45446 | 4899 | 0.002216 | -8.5229 | 24.706 | 2276 | 610.0436 | 502.8383 | 760 | 11.6473 | 1.5558
0.0004368 | 0.65 | 0.0091 | 0.0152 | 2.5417 | 5.0737 | 9.7 | 2 | 1145 | -0.0014651 | 0.0032278 | 33.0726 | 0.002958 | 0 | 0.097829 | 6.1432e-42 | 6.2795e-39 | 0 | 0.032995 | 75.65 | 79.25 | 3.7708 | -1994 | 0.002216 | 8.3791 | -24.707 | -2276 | -610.079 | -502.8383 | -760 | -11.6471 | 1.5547
0.0004368 | 0.65 | 0.0091 | 0.0152 | 2.5417 | 5.0737 | 9.7 | 2 | 1905 | -0.30476 | 0.08175 | 32.5628 | 1.9061 | 53 | 62.0673 | 2.294 | 3.696 | 0.035636 | 0.0013171 | 75.65 | 79.25 | undefined | 0 | 0.002216 | -0.50976 | 1.9031 | 53 | 61.9695 | 2.294 | 760 | 0.078522 | 0.30329
0.0004368 | 0.65 | 0.0091 | 0.0152 | 2.5417 | 5.0737 | 9.7 | 2 | 1145 | -0.002686 | -0.0054749 | 33.3154 | 0.01271 | 0 | 0.42343 | 1.5541e-41 | 3.6703e-39 | 3.5229e+38 | 0.01293 | 75.65 | 79.3625 | 2.7847 | -1359 | 0.002216 | 0.75255 | -1.8934 | -53 | -61.6439 | -2.294 | -760 | -0.087225 | 0.30207
0.0004368 | 0.65 | 0.0091 | 0.0152 | 2.5417 | 5.0737 | 9.7 | 2 | 1905 | -1.5574 | 11.6236 | 24.6363 | 24.6834 | 2269 | 608.1077 | 501.8241 | 82.5222 | 0.023163 | 0.019114 | 75.65 | 79.25 | 0.47335 | 5243 | 0.002216 | -8.679 | 24.6707 | 2269 | 607.6843 | 501.8241 | 760 | 11.6291 | 1.5547
0.0004368 | 0.65 | 0.0091 | 0.0152 | 2.5417 | 5.0737 | 9.7 | 2 | 1145 | -0.0012321 | 0.001289 | 33.052 | 0.0021078 | 0 | 0.069666 | 4.1301e-42 | 5.9284e-39 | 0 | 0.018502 | 75.5375 | 78.9125 | 3.8138 | -2032 | 0.002216 | 8.4157 | -24.6813 | -2269 | -608.0381 | -501.8241 | -760 | -11.6223 | 1.5562
0.0004368 | 0.65 | 0.0091 | 0.0152 | 2.5417 | 5.0737 | 9.7 | 2 | 1905 | -1.5438 | 11.5663 | 24.5251 | 24.4597 | 2264 | 599.8753 | 496.3373 | 82.7401 | 0.023303 | 0.019281 | 75.5375 | 78.9125 | 0.49839 | 6579 | 0.002216 | -8.527 | 24.4576 | 2264 | 599.8057 | 496.3373 | 760 | 11.565 | 1.5426
0.0004368 | 0.65 | 0.0091 | 0.0152 | 2.5417 | 5.0737 | 9.7 | 2 | 1145 | -0.00017999 | 0.0035236 | 33.0154 | 0.0037012 | 0 | 0.1222 | 2.4527e-42 | 2.0072e-39 | 0 | 0.028836 | 75.425 | 78.575 | 3.6887 | -1388 | 0.002216 | 8.4904 | -24.456 | -2264 | -599.7531 | -496.3373 | -760 | -11.5627 | 1.5436
0.0004368 | 0.65 | 0.0091 | 0.0152 | 2.5417 | 5.0737 | 9.7 | 2 | 1905 | -1.5264 | 11.5392 | 24.4855 | 24.2469 | 2259 | 593.698 | 489.5713 | 82.4613 | 0.02357 | 0.019436 | 75.425 | 78.6875 | 0.44856 | 4580 | 0.002216 | -8.5299 | 24.2432 | 2259 | 593.5758 | 489.5713 | 760 | 11.5356 | 1.5262
0.0004368 | 0.65 | 0.0091 | 0.0152 | 2.5417 | 5.0737 | 9.7 | 2 | 1145 | -0.00040418 | 0.004927 | 32.9767 | 0.0046791 | 0 | 0.1543 | 1.3094e-42 | 8.4861e-40 | 0 | 0.031931 | 75.3125 | 78.4625 | 3.7437 | -2301 | 0.002216 | 8.4911 | -24.2422 | -2259 | -593.5437 | -489.5713 | -760 | -11.5342 | 1.526
0.0004368 | 0.65 | 0.0091 | 0.0152 | 2.5417 | 5.0737 | 9.7 | 2 | 1905 | -1.7214 | 10.9676 | 24.4504 | 25.7815 | 2260 | 630.369 | 552.3375 | 87.6213 | 0.019857 | 0.017399 | 75.3125 | 78.575 | 0.43552 | 4415 | 0.002216 | -8.5262 | 25.7769 | 2260 | 630.2147 | 552.3375 | 760 | 10.9627 | 1.721
0.0004368 | 0.65 | 0.0091 | 0.0152 | 2.5417 | 5.0737 | 9.7 | 2 | 1145 | -0.00061389 | 0.0056114 | 33.0148 | 0.003681 | 0 | 0.12153 | 1.8861e-42 | 1.552e-39 | 0 | 0.046174 | 75.3125 | 78.575 | 3.7087 | -2376 | 0.002216 | 8.5644 | -25.7779 | -2260 | -630.2475 | -552.3375 | -760 | -10.962 | 1.7208
0.0004368 | 0.65 | 0.0091 | 0.0152 | 2.5417 | 5.0737 | 9.7 | 2 | 1905 | -0.10206 | -0.0085826 | 32.5857 | 1.3918 | 0 | 45.3517 | 6.2605e-14 | 1.3804e-13 | 137091060212.823 | 0.00018925 | 75.3125 | 78.575 | undefined | 0 | 0.002216 | -0.42903 | 1.3881 | 0 | 45.2302 | 6.2605e-14 | 760 | -0.014194 | 0.10145
0.0004368 | 0.65 | 0.0091 | 0.0152 | 2.5417 | 5.0737 | 9.7 | 2 | 1145 | 0.0041485 | -0.0039684 | 33.14 | 0.014573 | 0 | 0.48296 | 6.3884e-42 | 1.3228e-39 | 6.2119e+38 | 0.0082168 | 75.425 | 78.6875 | 0.43412 | -1130 | 0.002216 | 0.55428 | -1.3772 | 0 | -44.8688 | -6.2605e-14 | -760 | 0.0046142 | 0.10621
0.0004368 | 0.65 | 0.0091 | 0.0152 | 2.5417 | 5.0737 | 9.7 | 2 | 1905 | -1.5393 | 11.4719 | 24.4619 | 24.3339 | 2256 | 595.2549 | 493.1513 | 82.8471 | 0.023262 | 0.019272 | 75.425 | 78.6875 | 0.44985 | 4130 | 0.002216 | -8.6781 | 24.3194 | 2256 | 594.7719 | 493.1513 | 760 | 11.4759 | 1.5434
0.0004368 | 0.65 | 0.0091 | 0.0152 | 2.5417 | 5.0737 | 9.7 | 2 | 1145 | -0.0011882 | 0.0023633 | 32.9572 | 0.0028572 | 0 | 0.094166 | 1.7057e-41 | 1.8114e-38 | 0 | 0.025097 | 75.3125 | 78.35 | 3.779 | -2473 | 0.002216 | 8.4953 | -24.3311 | -2256 | -595.1607 | -493.1513 | -760 | -11.4695 | 1.5381
0.0004368 | 0.65 | 0.0091 | 0.0152 | 2.5417 | 5.0737 | 9.7 | 2 | 1905 | -1.5264 | 11.3574 | 24.3595 | 24.1663 | 2250 | 588.6788 | 487.6742 | 82.8422 | 0.023289 | 0.019293 | 75.3125 | 78.35 | 0.46209 | 5144 | 0.002216 | -8.5978 | 24.1635 | 2250 | 588.5846 | 487.6742 | 760 | 11.355 | 1.5252
0.0004368 | 0.65 | 0.0091 | 0.0152 | 2.5417 | 5.0737 | 9.7 | 2 | 1145 | -0.0022734 | 0.0069478 | 32.9174 | 0.00097465 | 0 | 0.032083 | 1.8143e-42 | 5.655e-39 | 0 | 0.21656 | 75.2 | 78.35 | 3.801 | -2199 | 0.002216 | 8.5579 | -24.1654 | -2250 | -588.6467 | -487.6742 | -760 | -11.3504 | 1.5241
0.0004368 | 0.65 | 0.0091 | 0.0152 | 2.5417 | 5.0737 | 9.7 | 2 | 1145 | 0.00013653 | -5.5607e-05 | 33.7467 | 0.0001977 | 0 | 0 | 0 | 0 | 0 | 0 | 76.2125 | 80.4875 | undefined | 0 | 0.002216
0.0004368 | 0.65 | 0.0091 | 0.0152 | 2.5417 | 5.0737 | 9.7 | 2 | 1905 | -1.5627 | 11.665 | 24.7119 | 24.7676 | 2281 | 612.0543 | 506.1133 | 82.6909 | 0.023048 | 0.019059 | 76.325 | 80.4875 | 0.43173 | 6582 | 0.002216 | -9.0348 | 24.7674 | 2281 | 612.0543 | 506.1133 | 760 | 11.665 | 1.5628
0.0004368 | 0.65 | 0.0091 | 0.0152 | 2.5417 | 5.0737 | 9.7 | 2 | 1145 | 0.0012033 | 0.0038026 | 33.1156 | 0.0082516 | 0 | 0.27326 | 6.9348e-42 | 2.5378e-39 | 0 | 0.013916 | 75.9875 | 79.925 | 3.888 | -2047 | 0.002216 | 8.4037 | -24.7594 | -2281 | -611.781 | -506.1133 | -760 | -11.6612 | 1.5639
0.0004368 | 0.65 | 0.0091 | 0.0152 | 2.5417 | 5.0737 | 9.7 | 2 | 1905 | -1.5409 | 11.5511 | 24.4827 | 24.4643 | 2262 | 598.9525 | 494.7984 | 82.6106 | 0.023345 | 0.019285 | 75.9875 | 79.925 | 0.45994 | 3719 | 0.002216 | -8.6329 | 24.4561 | 2262 | 598.6792 | 494.7984 | 760 | 11.5473 | 1.5421
0.0004368 | 0.65 | 0.0091 | 0.0152 | 2.5417 | 5.0737 | 9.7 | 2 | 1145 | 0.00063457 | 0.0084686 | 32.9814 | 0.002038 | 0 | 0.067216 | 2.9172e-44 | 4.3401e-41 | 0 | 0.12599 | 75.875 | 79.3625 | 3.7525 | -1729 | 0.002216 | 8.4987 | -24.4623 | -2262 | -598.8853 | -494.7984 | -760 | -11.5426 | 1.5416
0.0004368 | 0.65 | 0.0091 | 0.0152 | 2.5417 | 5.0737 | 9.7 | 2 | 1905 | -1.5305 | 11.5678 | 24.3591 | 24.2408 | 2249 | 590.484 | 488.6871 | 82.7604 | 0.023671 | 0.01959 | 75.875 | 79.25 | 0.51089 | 5612 | 0.002216 | -8.6223 | 24.2388 | 2249 | 590.4168 | 488.6871 | 760 | 11.5593 | 1.5312
0.0004368 | 0.65 | 0.0091 | 0.0152 | 2.5417 | 5.0737 | 9.7 | 2 | 1145 | -0.00040338 | 0.0066243 | 32.9281 | 0.0034398 | 0 | 0.11327 | 5.1756e-44 | 4.5693e-41 | 0 | 0.058484 | 75.65 | 78.6875 | 3.8641 | -1600 | 0.002216 | 8.569 | -24.2374 | -2249 | -590.3707 | -488.6871 | -760 | -11.5612 | 1.5301
0.0004368 | 0.65 | 0.0091 | 0.0152 | 2.5417 | 5.0737 | 9.7 | 2 | 1905 | -1.5112 | 11.367 | 24.2817 | 24.0769 | 2245 | 584.6287 | 481.7722 | 82.4065 | 0.023594 | 0.019443 | 75.65 | 78.6875 | 0.46353 | 5684 | 0.002216 | -8.6464 | 24.0735 | 2245 | 584.5154 | 481.7722 | 760 | 11.3603 | 1.5108
0.0004368 | 0.65 | 0.0091 | 0.0152 | 2.5417 | 5.0737 | 9.7 | 2 | 1145 | 0.00041582 | 0.0077097 | 32.8738 | 0.00079667 | 0 | 0.026189 | 9.9542e-43 | 3.8008e-39 | 0 | 0 | 75.5375 | 78.35 | 3.789 | -2098 | 0.002216 | 8.592 | -24.0761 | -2245 | -584.6025 | -481.7722 | -760 | -11.3593 | 1.5116
0.0004368 | 0.65 | 0.0091 | 0.0152 | 2.5417 | 5.0737 | 9.7 | 2 | 1905 | -1.5126 | 11.3818 | 24.1972 | 24.0156 | 2237 | 581.1105 | 480.4005 | 82.6694 | 0.023692 | 0.019586 | 75.5375 | 78.35 | 0.4905 | 4606 | 0.002216 | -8.6765 | 24.0148 | 2237 | 581.0844 | 480.4005 | 760 | 11.3741 | 1.513
0.0004368 | 0.65 | 0.0091 | 0.0152 | 2.5417 | 5.0737 | 9.7 | 2 | 1145 | 0.0014413 | 0.011256 | 32.8626 | -0.0002242 | 0 | 0 | 6.1879e-43 | 0 | 0 | 0 | 75.3125 | 78.2375 | 3.9786 | -2035 | 0.002216 | 8.6654 | -24.0158 | -2237 | -581.1105 | -480.4005 | -760 | -11.3705 | 1.514
0.0004368 | 0.65 | 0.0091 | 0.0152 | 2.5417 | 5.0737 | 9.7 | 2 | 1905 | -1.5078 | 11.3062 | 24.1573 | 23.9096 | 2237 | 577.5928 | 478.9685 | 82.925 | 0.023605 | 0.019575 | 75.3125 | 78.125 | 0.43713 | 5707 | 0.002216 | -8.7053 | 23.9098 | 2237 | 577.5928 | 478.9685 | 760 | 11.295 | 1.5092
0.0004368 | 0.65 | 0.0091 | 0.0152 | 2.5417 | 5.0737 | 9.7 | 2 | 1145 | 0.0019855 | 0.0091126 | 32.8112 | -0.00015495 | 0 | 0 | 3.0069e-43 | 0 | 0 | 0 | 75.2 | 78.0125 | 3.7573 | -2040 | 0.002216 | 8.6539 | -23.9098 | -2237 | -577.5928 | -478.9685 | -760 | -11.2971 | 1.5097
0.0004368 | 0.65 | 0.0091 | 0.0152 | 2.5417 | 5.0737 | 9.7 | 2 | 1905 | -1.4977 | 11.2344 | 24.1228 | 23.7564 | 2231 | 573.0702 | 474.3072 | 82.766 | 0.023686 | 0.019604 | 75.2 | 78.0125 | 0.50813 | 5238 | 0.002216 | -8.6884 | 23.7566 | 2231 | 573.0702 | 474.3072 | 760 | 11.2253 | 1.4997
0.0004368 | 0.65 | 0.0091 | 0.0152 | 2.5417 | 5.0737 | 9.7 | 2 | 1145 | -0.00085901 | 0.014073 | 32.7944 | 0.00062977 | 0 | 0.020653 | 6.3952e-45 | 3.0965e-41 | 0 | 0 | 75.0875 | 77.7875 | 3.7875 | -2302 | 0.002216 | 8.6716 | -23.7558 | -2231 | -573.0496 | -474.3072 | -760 | -11.2203 | 1.4968
0.0004368 | 0.65 | 0.0091 | 0.0152 | 2.5417 | 5.0737 | 9.7 | 2 | 1905 | -1.4988 | 11.3304 | 24.0551 | 23.7937 | 2224 | 572.3606 | 473.3529 | 82.7019 | 0.023937 | 0.019796 | 75.2 | 77.9 | 0.50762 | 5362 | 0.002216 | -8.7392 | 23.7931 | 2224 | 572.34 | 473.3529 | 760 | 11.3163 | 1.4979
0.0004368 | 0.65 | 0.0091 | 0.0152 | 2.5417 | 5.0737 | 9.7 | 2 | 1145 | 0.0010774 | 0.012226 | 32.7789 | 0.0019927 | 0 | 0.06532 | 1.4456e-44 | 2.213e-41 | 0 | 0.18718 | 75.0875 | 77.675 | 3.8044 | -2634 | 0.002216 | 8.7238 | -23.7917 | -2224 | -572.2953 | -473.3529 | -760 | -11.3182 | 1.4999
0.0004368 | 0.65 | 0.0091 | 0.0152 | 2.5417 | 5.0737 | 9.7 | 2 | 1905 | -1.499 | 11.1699 | 24.0115 | 23.7621 | 2224 | 570.5651 | 473.4062 | 82.9715 | 0.023595 | 0.019577 | 75.0875 | 77.7875 | 0.42711 | 5970 | 0.002216 | -8.7674 | 23.7601 | 2224 | 570.4998 | 473.4062 | 760 | 11.1577 | 1.5001
0.0004368 | 0.65 | 0.0091 | 0.0152 | 2.5417 | 5.0737 | 9.7 | 2 | 1145 | 0.00073596 | 0.0095963 | 32.7637 | 0.0016058 | 0 | 0.052612 | 8.4919e-44 | 1.6141e-40 | 0 | 0.1824 | 74.975 | 77.5625 | 3.9562 | -1938 | 0.002216 | 8.7522 | -23.7605 | -2224 | -570.5125 | -473.4062 | -760 | -11.1603 | 1.4998
0.0004368 | 0.65 | 0.0091 | 0.0152 | 2.5417 | 5.0737 | 9.7 | 2 | 1905 | -1.4912 | 11.1479 | 23.986 | 23.6559 | 2220 | 567.4094 | 470.0693 | 82.8448 | 0.023716 | 0.019647 | 74.975 | 77.5625 | 0.44425 | 3860 | 0.002216 | -8.7778 | 23.6543 | 2220 | 567.3568 | 470.0693 | 760 | 11.1383 | 1.4919
0.0004368 | 0.65 | 0.0091 | 0.0152 | 2.5417 | 5.0737 | 9.7 | 2 | 1145 | 0.00040632 | 0.012723 | 32.724 | 0.0037363 | 0 | 0.12227 | 1.2773e-44 | 1.0447e-41 | 0 | 0.10406 | 74.975 | 77.45 | 3.7318 | -2252 | 0.002216 | 8.738 | -23.6522 | -2220 | -567.2872 | -470.0693 | -760 | -11.1352 | 1.4916
0.0004368 | 0.65 | 0.0091 | 0.0152 | 2.5417 | 5.0737 | 9.7 | 2 | 1525 | -0.66361 | 5.0042 | 28.9866 | 6.4998 | 1481 | 188.4076 | 139.4942 | 74.0385 | 0.035874 | 0.026561 | 74.75 | 77.675 | 0.33612 | 4276 | 0.002216
0.0004368 | 0.65 | 0.0091 | 0.0152 | 2.5417 | 5.0737 | 9.7 | 2 | 1763 | -1.1582 | 8.715 | 25.0846 | 15.8458 | 1955 | 397.4848 | 321.4033 | 80.8593 | 0.027115 | 0.021925 | 74.75 | 77.5625 | 0.30083 | 1617 | 0.002216 | -3.902 | 9.346 | 474 | 209.0772 | 181.9091 | 238 | 3.7107 | 0.49455
0.0004368 | 0.65 | 0.0091 | 0.0152 | 2.5417 | 5.0737 | 9.7 | 2 | 1525 | -0.64607 | 4.7033 | 28.4756 | 6.3455 | 1460 | 180.6906 | 133.9374 | 74.1252 | 0.035115 | 0.026029 | 74.75 | 77.45 | 0.40468 | -1534 | 0.002216 | 3.391 | -9.5003 | -495 | -216.7942 | -187.466 | -238 | -4.0117 | 0.51208
0.0004368 | 0.65 | 0.0091 | 0.0152 | 2.5417 | 5.0737 | 9.7 | 2 | 1763 | -1.1282 | 8.4407 | 24.8032 | 15.4864 | 1943 | 384.1113 | 311.1586 | 81.0074 | 0.027127 | 0.021975 | 74.75 | 77.3375 | 0.26253 | 1194 | 0.002216 | -3.6724 | 9.1409 | 483 | 203.4207 | 177.2212 | 238 | 3.7375 | 0.4821
0.0004368 | 0.65 | 0.0091 | 0.0152 | 2.5417 | 5.0737 | 9.7 | 2 | 1525 | -0.63941 | 4.6807 | 28.3014 | 6.172 | 1446 | 174.6747 | 131.314 | 75.1763 | 0.035645 | 0.026796 | 74.6375 | 77.225 | 0.39563 | -1162 | 0.002216 | 3.4981 | -9.3144 | -497 | -209.4366 | -179.8446 | -238 | -3.7601 | 0.48876
0.0004368 | 0.65 | 0.0091 | 0.0152 | 2.5417 | 5.0737 | 9.7 | 2 | 1763 | -1.118 | 8.3179 | 24.6326 | 15.3662 | 1925 | 378.5094 | 305.6227 | 80.7438 | 0.027216 | 0.021975 | 74.6375 | 77.225 | 0.30457 | 1298 | 0.002216 | -3.6688 | 9.1942 | 479 | 203.8347 | 174.3087 | 238 | 3.6372 | 0.47864
0.0004368 | 0.65 | 0.0091 | 0.0152 | 2.5417 | 5.0737 | 9.7 | 2 | 1525 | -0.64024 | 4.6556 | 28.1432 | 6.2574 | 1447 | 176.1027 | 131.569 | 74.7115 | 0.035385 | 0.026437 | 74.6375 | 77.1125 | 0.36411 | -1202 | 0.002216 | 3.5106 | -9.1088 | -478 | -202.4066 | -174.0537 | -238 | -3.6623 | 0.47781
0.0004368 | 0.65 | 0.0091 | 0.0152 | 2.5417 | 5.0737 | 9.7 | 2 | 1763 | -1.1145 | 8.2655 | 24.526 | 15.3135 | 1918 | 375.5798 | 303.4614 | 80.7981 | 0.027237 | 0.022007 | 74.6375 | 77 | 0.3068 | 1197 | 0.002216 | -3.6172 | 9.0561 | 471 | 199.477 | 171.8923 | 238 | 3.6099 | 0.47421
0.0004368 | 0.65 | 0.0091 | 0.0152 | 2.5417 | 5.0737 | 9.7 | 2 | 1525 | -0.62082 | 4.5793 | 28.1151 | 6.0597 | 1435 | 170.3695 | 126.4852 | 74.2417 | 0.036204 | 0.026878 | 74.6375 | 76.8875 | 0.37819 | -1236 | 0.002216 | 3.589 | -9.2538 | -483 | -205.2103 | -176.9761 | -238 | -3.6862 | 0.49364
0.0004368 | 0.65 | 0.0091 | 0.0152 | 2.5417 | 5.0737 | 9.7 | 2 | 1763 | -1.1118 | 8.239 | 24.4431 | 15.2554 | 1911 | 372.8876 | 301.6346 | 80.8916 | 0.027314 | 0.022095 | 74.6375 | 76.8875 | 0.29081 | 1252 | 0.002216 | -3.672 | 9.1956 | 476 | 202.5181 | 175.1494 | 238 | 3.6597 | 0.491
0.0004368 | 0.65 | 0.0091 | 0.0152 | 2.5417 | 5.0737 | 9.7 | 2 | 1525 | -0.635 | 4.6137 | 27.9907 | 6.188 | 1430 | 173.2057 | 128.9072 | 74.4243 | 0.035791 | 0.026637 | 74.525 | 76.6625 | 0.39219 | -1046 | 0.002216 | 3.5476 | -9.0674 | -481 | -199.6819 | -172.7275 | -238 | -3.6252 | 0.47681
0.0004368 | 0.65 | 0.0091 | 0.0152 | 2.5417 | 5.0737 | 9.7 | 2 | 1763 | -1.1075 | 8.3014 | 24.3874 | 15.1875 | 1909 | 370.3819 | 300.216 | 81.0558 | 0.027651 | 0.022413 | 74.525 | 76.775 | 0.30412 | 1565 | 0.002216 | -3.6033 | 8.9995 | 479 | 197.1762 | 171.3088 | 238 | 3.6877 | 0.47245
0.0004368 | 0.65 | 0.0091 | 0.0152 | 2.5417 | 5.0737 | 9.7 | 2 | 1525 | -0.62804 | 4.5926 | 27.9627 | 6.0404 | 1424 | 168.9055 | 127.0108 | 75.1963 | 0.036159 | 0.02719 | 74.525 | 76.6625 | 0.41233 | -1157 | 0.002216 | 3.5753 | -9.1471 | -485 | -201.4764 | -173.2052 | -238 | -3.7088 | 0.47942
0.0004368 | 0.65 | 0.0091 | 0.0152 | 2.5417 | 5.0737 | 9.7 | 2 | 1763 | -1.1048 | 8.3573 | 24.3153 | 15.1809 | 1903 | 369.1296 | 298.5495 | 80.8793 | 0.027993 | 0.02264 | 74.525 | 76.6625 | 0.28146 | 1027 | 0.002216 | -3.6473 | 9.1405 | 479 | 200.2241 | 171.5388 | 238 | 3.7647 | 0.47677
0.0004368 | 0.65 | 0.0091 | 0.0152 | 2.5417 | 5.0737 | 9.7 | 2 | 1525 | -0.62095 | 4.6058 | 27.8925 | 6.0944 | 1421 | 169.9893 | 125.2779 | 73.6975 | 0.036764 | 0.027094 | 74.4125 | 76.6625 | 0.39491 | -966 | 0.002216 | 3.5772 | -9.0865 | -482 | -199.1403 | -173.2717 | -238 | -3.7515 | 0.48387
0.0004368 | 0.65 | 0.0091 | 0.0152 | 2.5417 | 5.0737 | 9.7 | 2 | 1763 | -1.0953 | 8.1806 | 24.2791 | 15.0688 | 1901 | 365.8572 | 295.7088 | 80.8263 | 0.027664 | 0.02236 | 74.4125 | 76.55 | 0.32919 | 1110 | 0.002216 | -3.6134 | 8.9744 | 480 | 195.8679 | 170.4309 | 238 | 3.5748 | 0.4744
0.0004368 | 0.65 | 0.0091 | 0.0152 | 2.5417 | 5.0737 | 9.7 | 2 | 1525 | -0.62617 | 4.6597 | 27.8288 | 6.1397 | 1419 | 170.8605 | 126.1711 | 73.8445 | 0.036931 | 0.027272 | 74.4125 | 76.4375 | 0.40963 | -1130 | 0.002216 | 3.5497 | -8.9291 | -482 | -194.9967 | -169.5377 | -238 | -3.5209 | 0.46917
0.0004368 | 0.65 | 0.0091 | 0.0152 | 2.5417 | 5.0737 | 9.7 | 2 | 1763 | -1.0934 | 8.1511 | 24.2515 | 14.9545 | 1899 | 362.6699 | 294.7499 | 81.2722 | 0.027654 | 0.022475 | 74.4125 | 76.4375 | 0.28614 | 1230 | 0.002216 | -3.5774 | 8.8149 | 480 | 191.8095 | 168.5788 | 238 | 3.4914 | 0.46722
0.0004368 | 0.65 | 0.0091 | 0.0152 | 2.5417 | 5.0737 | 9.7 | 2 | 1525 | -0.62583 | 4.5389 | 27.7711 | 6.0733 | 1418 | 168.661 | 126.0293 | 74.7234 | 0.036015 | 0.026912 | 74.4125 | 76.55 | 0.40671 | -1246 | 0.002216 | 3.5196 | -8.8813 | -481 | -194.0089 | -168.7206 | -238 | -3.6122 | 0.46756
0.0004368 | 0.65 | 0.0091 | 0.0152 | 2.5417 | 5.0737 | 9.7 | 2 | 1763 | -1.0938 | 8.1948 | 24.1624 | 15.0246 | 1893 | 363.0304 | 293.9641 | 80.975 | 0.027877 | 0.022573 | 74.4125 | 76.55 | 0.28509 | 1739 | 0.002216 | -3.6087 | 8.9514 | 475 | 194.3694 | 167.9348 | 238 | 3.6558 | 0.46798
0.0004368 | 0.65 | 0.0091 | 0.0152 | 2.5417 | 5.0737 | 9.7 | 2 | 1525 | -0.61638 | 4.6255 | 27.7287 | 6.0507 | 1417 | 167.7773 | 123.9869 | 73.8997 | 0.037306 | 0.027569 | 74.3 | 76.55 | 0.39168 | -1101 | 0.002216 | 3.5663 | -8.9739 | -476 | -195.2531 | -169.9772 | -238 | -3.5693 | 0.47743
0.0004368 | 0.65 | 0.0091 | 0.0152 | 2.5417 | 5.0737 | 9.7 | 2 | 1525 | -0.66967 | 5.0357 | 29.0101 | 6.6982 | 1485 | 194.3158 | 141.1831 | 72.6565 | 0.035668 | 0.025915 | 75.425 | 79.475 | 0.29229 | 4784 | 0.002216
0.0004368 | 0.65 | 0.0091 | 0.0152 | 2.5417 | 5.0737 | 9.7 | 2 | 1763 | -1.1594 | 8.6656 | 25.1474 | 15.8633 | 1961 | 398.9206 | 322.7327 | 80.9015 | 0.026851 | 0.021723 | 75.425 | 79.1375 | 0.26425 | 1900 | 0.002216 | -3.8628 | 9.1651 | 476 | 204.6048 | 181.5496 | 238 | 3.6299 | 0.48975
0.0004368 | 0.65 | 0.0091 | 0.0152 | 2.5417 | 5.0737 | 9.7 | 2 | 1525 | -0.64576 | 4.79 | 28.4875 | 6.3663 | 1454 | 181.3606 | 133.2945 | 73.4969 | 0.035935 | 0.026411 | 75.3125 | 78.8 | 0.38804 | -1198 | 0.002216 | 3.3401 | -9.497 | -507 | -217.56 | -189.4382 | -238 | -3.8756 | 0.51366
0.0004368 | 0.65 | 0.0091 | 0.0152 | 2.5417 | 5.0737 | 9.7 | 2 | 1763 | -1.1275 | 8.4561 | 24.7665 | 15.5067 | 1939 | 384.0456 | 310.4519 | 80.8373 | 0.027238 | 0.022019 | 75.3125 | 78.575 | 0.32577 | 1527 | 0.002216 | -3.721 | 9.1404 | 485 | 202.685 | 177.1575 | 238 | 3.6661 | 0.4817
0.0004368 | 0.65 | 0.0091 | 0.0152 | 2.5417 | 5.0737 | 9.7 | 2 | 1525 | -0.62082 | 4.6381 | 28.274 | 6.1036 | 1439 | 172.5728 | 126.8584 | 73.5101 | 0.036561 | 0.026876 | 75.3125 | 78.4625 | 0.40596 | -938 | 0.002216 | 3.5075 | -9.4031 | -500 | -211.4727 | -183.5935 | -238 | -3.818 | 0.50664
0.0004368 | 0.65 | 0.0091 | 0.0152 | 2.5417 | 5.0737 | 9.7 | 2 | 1763 | -1.1163 | 8.3357 | 24.5265 | 15.3184 | 1917 | 375.7072 | 303.8805 | 80.8823 | 0.027431 | 0.022187 | 75.2 | 78.2375 | 0.266 | 1086 | 0.002216 | -3.7475 | 9.2148 | 478 | 203.1344 | 177.0221 | 238 | 3.6976 | 0.49552
0.0004368 | 0.65 | 0.0091 | 0.0152 | 2.5417 | 5.0737 | 9.7 | 2 | 1525 | -0.62829 | 4.5689 | 28.0239 | 6.1856 | 1430 | 173.3444 | 127.5861 | 73.6027 | 0.03581 | 0.026357 | 75.2 | 78.0125 | 0.39019 | -858 | 0.002216 | 3.4974 | -9.1328 | -487 | -202.3628 | -176.2945 | -238 | -3.7668 | 0.48806
0.0004368 | 0.65 | 0.0091 | 0.0152 | 2.5417 | 5.0737 | 9.7 | 2 | 1763 | -1.1075 | 8.3357 | 24.3362 | 15.2344 | 1905 | 370.7484 | 299.5461 | 80.795 | 0.027828 | 0.022484 | 75.0875 | 77.9 | 0.2926 | 1643 | 0.002216 | -3.6877 | 9.0488 | 475 | 197.404 | 171.9601 | 238 | 3.7669 | 0.47919
0.0004368 | 0.65 | 0.0091 | 0.0152 | 2.5417 | 5.0737 | 9.7 | 2 | 1525 | -0.61354 | 4.5882 | 27.9031 | 6.0321 | 1422 | 168.3155 | 123.8367 | 73.5742 | 0.03705 | 0.027259 | 75.0875 | 77.7875 | 0.3888 | -992 | 0.002216 | 3.5669 | -9.2023 | -483 | -202.4329 | -175.7094 | -238 | -3.7476 | 0.49394
0.0004368 | 0.65 | 0.0091 | 0.0152 | 2.5417 | 5.0737 | 9.7 | 2 | 1763 | -1.0861 | 8.1952 | 24.2607 | 14.9459 | 1901 | 362.5978 | 293.192 | 80.8587 | 0.027952 | 0.022601 | 74.975 | 77.7875 | 0.31818 | 1816 | 0.002216 | -3.6424 | 8.9138 | 479 | 194.2823 | 169.3553 | 238 | 3.6071 | 0.47259
0.0004368 | 0.65 | 0.0091 | 0.0152 | 2.5417 | 5.0737 | 9.7 | 2 | 1525 | -0.60838 | 4.4627 | 27.8377 | 5.8548 | 1421 | 162.9857 | 122.7348 | 75.304 | 0.03636 | 0.027381 | 74.975 | 77.675 | 0.40774 | -1043 | 0.002216 | 3.5771 | -9.091 | -480 | -199.612 | -170.4572 | -238 | -3.7326 | 0.47775
0.0004368 | 0.65 | 0.0091 | 0.0152 | 2.5417 | 5.0737 | 9.7 | 2 | 1763 | -1.0757 | 8.0391 | 24.1676 | 14.8321 | 1896 | 358.4565 | 289.5935 | 80.789 | 0.02776 | 0.022427 | 74.8625 | 77.5625 | 0.30046 | 1227 | 0.002216 | -3.6701 | 8.9773 | 475 | 195.4708 | 166.8587 | 238 | 3.5765 | 0.46729
0.0004368 | 0.65 | 0.0091 | 0.0152 | 2.5417 | 5.0737 | 9.7 | 2 | 1525 | -0.60717 | 4.4291 | 27.6887 | 5.9513 | 1417 | 164.7852 | 122.1349 | 74.1176 | 0.036264 | 0.026878 | 74.8625 | 77.45 | 0.41445 | -1010 | 0.002216 | 3.5211 | -8.8808 | -479 | -193.6713 | -167.4587 | -238 | -3.61 | 0.46849
0.0004368 | 0.65 | 0.0091 | 0.0152 | 2.5417 | 5.0737 | 9.7 | 2 | 1763 | -1.0788 | 8.107 | 24.0395 | 14.883 | 1886 | 357.7786 | 288.8754 | 80.7414 | 0.028064 | 0.022659 | 74.8625 | 77.45 | 0.31706 | 1109 | 0.002216 | -3.6493 | 8.9316 | 469 | 192.9935 | 166.7405 | 238 | 3.6779 | 0.47159
0.0004368 | 0.65 | 0.0091 | 0.0152 | 2.5417 | 5.0737 | 9.7 | 2 | 1525 | -0.60715 | 4.5359 | 27.5933 | 5.9678 | 1412 | 164.6727 | 121.7562 | 73.9383 | 0.037254 | 0.027545 | 74.75 | 77.225 | 0.37904 | -1052 | 0.002216 | 3.5539 | -8.9151 | -474 | -193.1059 | -167.1191 | -238 | -3.5712 | 0.47162
0.0004368 | 0.65 | 0.0091 | 0.0152 | 2.5417 | 5.0737 | 9.7 | 2 | 1763 | -1.0621 | 7.9585 | 24.0201 | 14.655 | 1884 | 352.0131 | 284.136 | 80.7175 | 0.028009 | 0.022608 | 74.75 | 77.225 | 0.29131 | 1250 | 0.002216 | -3.5733 | 8.6871 | 472 | 187.3404 | 162.3798 | 238 | 3.4226 | 0.45491
0.0004368 | 0.65 | 0.0091 | 0.0152 | 2.5417 | 5.0737 | 9.7 | 2 | 1525 | -0.60291 | 4.4104 | 27.5903 | 5.8802 | 1416 | 162.2374 | 121.1733 | 74.6889 | 0.036398 | 0.027185 | 74.75 | 77 | 0.36006 | -1036 | 0.002216 | 3.5703 | -8.7747 | -468 | -189.7757 | -162.9627 | -238 | -3.548 | 0.45915
0.0004368 | 0.65 | 0.0091 | 0.0152 | 2.5417 | 5.0737 | 9.7 | 2 | 1763 | -1.0653 | 7.9812 | 23.9481 | 14.6735 | 1877 | 351.402 | 283.8846 | 80.7863 | 0.028114 | 0.022712 | 74.6375 | 77 | 0.29194 | 1340 | 0.002216 | -3.6423 | 8.7933 | 461 | 189.1646 | 162.7113 | 238 | 3.5707 | 0.46243
0.0004368 | 0.65 | 0.0091 | 0.0152 | 2.5417 | 5.0737 | 9.7 | 2 | 1525 | -0.61253 | 4.5228 | 27.4266 | 6.0127 | 1401 | 164.9085 | 121.7983 | 73.8581 | 0.037134 | 0.027426 | 74.6375 | 76.8875 | 0.39164 | -1180 | 0.002216 | 3.4785 | -8.6608 | -476 | -186.4935 | -162.0863 | -238 | -3.4583 | 0.45282
0.0004368 | 0.65 | 0.0091 | 0.0152 | 2.5417 | 5.0737 | 9.7 | 2 | 1763 | -1.0675 | 8.0537 | 23.8934 | 14.5534 | 1867 | 347.7297 | 283.0432 | 81.3975 | 0.028454 | 0.023161 | 74.6375 | 76.8875 | 0.27529 | 958 | 0.002216 | -3.5332 | 8.5407 | 466 | 182.8212 | 161.2449 | 238 | 3.5308 | 0.45499
0.0004368 | 0.65 | 0.0091 | 0.0152 | 2.5417 | 5.0737 | 9.7 | 2 | 1525 | -0.595 | 4.39 | 27.3688 | 6.0066 | 1403 | 164.3935 | 118.51 | 72.0893 | 0.037043 | 0.026704 | 74.6375 | 76.8875 | 0.39623 | -1307 | 0.002216 | 3.4754 | -8.5468 | -464 | -183.3362 | -164.5332 | -238 | -3.6637 | 0.47252
0.0004368 | 0.65 | 0.0091 | 0.0152 | 2.5417 | 5.0737 | 9.7 | 2 | 1525 | -0.6416 | 4.7882 | 28.4878 | 6.2201 | 1449 | 177.1965 | 131.9791 | 74.4818 | 0.03628 | 0.027022 | 75.0875 | 78.575 | 0.30123 | 3915 | 0.002216
0.0004368 | 0.65 | 0.0091 | 0.0152 | 2.5417 | 5.0737 | 9.7 | 2 | 1763 | -1.0965 | 8.3149 | 24.532 | 15.1281 | 1919 | 371.1228 | 298.7629 | 80.5024 | 0.027831 | 0.022405 | 75.0875 | 78.35 | 0.28796 | 1170 | 0.002216 | -3.9559 | 8.9081 | 470 | 193.9263 | 166.7838 | 238 | 3.5267 | 0.45491
0.0004368 | 0.65 | 0.0091 | 0.0152 | 2.5417 | 5.0737 | 9.7 | 2 | 1525 | -0.60717 | 4.4745 | 27.9569 | 5.9754 | 1429 | 167.0525 | 123.1619 | 73.7264 | 0.03633 | 0.026785 | 74.975 | 78.125 | 0.44104 | -1130 | 0.002216 | 3.4249 | -9.1528 | -490 | -204.0703 | -175.6011 | -238 | -3.8404 | 0.48934
0.0004368 | 0.65 | 0.0091 | 0.0152 | 2.5417 | 5.0737 | 9.7 | 2 | 1763 | -1.0729 | 8.0307 | 24.1971 | 14.7995 | 1896 | 358.1035 | 288.7639 | 80.637 | 0.027811 | 0.022426 | 74.975 | 78.0125 | 0.29824 | 941 | 0.002216 | -3.7598 | 8.8241 | 467 | 191.051 | 165.602 | 238 | 3.5562 | 0.46574
0.0004368 | 0.65 | 0.0091 | 0.0152 | 2.5417 | 5.0737 | 9.7 | 2 | 1525 | -0.6014 | 4.4773 | 27.6332 | 6.058 | 1415 | 167.4018 | 120.859 | 72.197 | 0.037045 | 0.026746 | 74.975 | 77.7875 | 0.38267 | -1208 | 0.002216 | 3.4362 | -8.7415 | -481 | -190.7017 | -167.9049 | -238 | -3.5535 | 0.47151
0.0004368 | 0.65 | 0.0091 | 0.0152 | 2.5417 | 5.0737 | 9.7 | 2 | 1763 | -1.0584 | 7.9767 | 24.0014 | 14.6533 | 1885 | 351.7011 | 283.2419 | 80.5348 | 0.028162 | 0.02268 | 74.8625 | 77.7875 | 0.28861 | 1439 | 0.002216 | -3.6318 | 8.5954 | 470 | 184.2993 | 162.3828 | 238 | 3.4995 | 0.45704
0.0004368 | 0.65 | 0.0091 | 0.0152 | 2.5417 | 5.0737 | 9.7 | 2 | 1525 | -0.61038 | 4.4336 | 27.4652 | 6.0186 | 1404 | 165.303 | 121.6625 | 73.5997 | 0.036442 | 0.026821 | 74.8625 | 77.5625 | 0.41749 | -1138 | 0.002216 | 3.4638 | -8.6347 | -481 | -186.3982 | -161.5794 | -238 | -3.5431 | 0.44806
0.0004368 | 0.65 | 0.0091 | 0.0152 | 2.5417 | 5.0737 | 9.7 | 2 | 1763 | -1.0496 | 7.8591 | 23.88 | 14.5576 | 1877 | 347.6347 | 279.7056 | 80.4596 | 0.028098 | 0.022607 | 74.8625 | 77.45 | 0.32031 | 1495 | 0.002216 | -3.5853 | 8.539 | 473 | 182.3317 | 158.0431 | 238 | 3.4255 | 0.43922
0.0004368 | 0.65 | 0.0091 | 0.0152 | 2.5417 | 5.0737 | 9.7 | 2 | 1525 | -0.60125 | 4.3656 | 27.3597 | 5.9632 | 1400 | 163.1505 | 119.5017 | 73.2463 | 0.036532 | 0.026758 | 74.8625 | 77.3375 | 0.36412 | -1167 | 0.002216 | 3.4797 | -8.5944 | -477 | -184.4842 | -160.2039 | -238 | -3.4935 | 0.44835
0.0004368 | 0.65 | 0.0091 | 0.0152 | 2.5417 | 5.0737 | 9.7 | 2 | 1763 | -1.0471 | 7.81 | 23.7681 | 14.5561 | 1869 | 345.971 | 277.8453 | 80.3089 | 0.028109 | 0.022574 | 74.75 | 77.3375 | 0.30746 | 1371 | 0.002216 | -3.5916 | 8.5929 | 469 | 182.8204 | 158.3436 | 238 | 3.4444 | 0.44583
0.0004368 | 0.65 | 0.0091 | 0.0152 | 2.5417 | 5.0737 | 9.7 | 2 | 1525 | -0.58496 | 4.3011 | 27.3147 | 5.8323 | 1400 | 159.3062 | 116.3121 | 73.0116 | 0.036979 | 0.026999 | 74.75 | 77.225 | 0.37995 | -788 | 0.002216 | 3.5466 | -8.7238 | -469 | -186.6647 | -161.5332 | -238 | -3.5089 | 0.46212
0.0004368 | 0.65 | 0.0091 | 0.0152 | 2.5417 | 5.0737 | 9.7 | 2 | 1763 | -1.0354 | 7.802 | 23.726 | 14.418 | 1867 | 342.0813 | 274.4619 | 80.2329 | 0.028426 | 0.022807 | 74.75 | 77.1125 | 0.29039 | 1467 | 0.002216 | -3.5887 | 8.5857 | 467 | 182.7751 | 158.1498 | 238 | 3.5008 | 0.45047
0.0004368 | 0.65 | 0.0091 | 0.0152 | 2.5417 | 5.0737 | 9.7 | 2 | 1525 | -0.59578 | 4.4361 | 27.2041 | 5.9469 | 1392 | 161.7807 | 117.7178 | 72.7638 | 0.037684 | 0.02742 | 74.75 | 77 | 0.38708 | -1049 | 0.002216 | 3.4781 | -8.4711 | -475 | -180.3006 | -156.7441 | -238 | -3.3659 | 0.43965
0.0004368 | 0.65 | 0.0091 | 0.0152 | 2.5417 | 5.0737 | 9.7 | 2 | 1763 | -1.0256 | 7.784 | 23.727 | 14.1867 | 1849 | 336.6077 | 269.3124 | 80.0078 | 0.028903 | 0.023125 | 74.75 | 76.8875 | 0.27571 | 1320 | 0.002216 | -3.477 | 8.2398 | 457 | 174.8271 | 151.5946 | 238 | 3.3479 | 0.42982
0.0004368 | 0.65 | 0.0091 | 0.0152 | 2.5417 | 5.0737 | 9.7 | 2 | 1525 | -0.58773 | 4.3368 | 27.1735 | 5.7962 | 1392 | 157.5017 | 116.1448 | 73.7419 | 0.03734 | 0.027535 | 74.75 | 76.775 | 0.37276 | -1177 | 0.002216 | 3.4465 | -8.3905 | -457 | -179.106 | -153.1676 | -238 | -3.4472 | 0.43787
0.0004368 | 0.65 | 0.0091 | 0.0152 | 2.5417 | 5.0737 | 9.7 | 2 | 1763 | -1.0225 | 7.6443 | 23.7102 | 13.9937 | 1843 | 331.793 | 267.5671 | 80.6428 | 0.02857 | 0.023039 | 74.75 | 76.6625 | 0.28366 | 1216 | 0.002216 | -3.4633 | 8.1975 | 451 | 174.2912 | 151.4223 | 238 | 3.3075 | 0.43473
0.0004368 | 0.65 | 0.0091 | 0.0152 | 2.5417 | 5.0737 | 9.7 | 2 | 1525 | -0.59002 | 4.3725 | 27.0966 | 5.8042 | 1391 | 157.2738 | 116.4854 | 74.0654 | 0.037537 | 0.027802 | 74.6375 | 76.6625 | 0.37893 | -973 | 0.002216 | 3.3864 | -8.1895 | -452 | -174.5191 | -151.0817 | -238 | -3.2718 | 0.43244
0.0004368 | 0.65 | 0.0091 | 0.0152 | 2.5417 | 5.0737 | 9.7 | 2 | 1763 | -1.0366 | 7.8237 | 23.6038 | 14.1113 | 1836 | 333.0797 | 270.2625 | 81.1405 | 0.028949 | 0.023489 | 74.6375 | 76.55 | 0.29016 | 1347 | 0.002216 | -3.4928 | 8.3071 | 445 | 175.8058 | 153.7771 | 238 | 3.4513 | 0.44658
0.0004368 | 0.65 | 0.0091 | 0.0152 | 2.5417 | 5.0737 | 9.7 | 2 | 1525 | -0.58677 | 4.3307 | 27.0104 | 5.8704 | 1383 | 158.5618 | 115.2279 | 72.6707 | 0.037584 | 0.027313 | 74.6375 | 76.4375 | 0.3789 | -910 | 0.002216 | 3.4066 | -8.2409 | -453 | -174.5179 | -155.0347 | -238 | -3.493 | 0.44984
0.0004368 | 0.65 | 0.0091 | 0.0152 | 2.5417 | 5.0737 | 9.7 | 2 | 1763 | -1.0199 | 7.7329 | 23.6104 | 13.8977 | 1835 | 328.1298 | 265.6646 | 80.9633 | 0.029108 | 0.023566 | 74.6375 | 76.55 | 0.28938 | 1553 | 0.002216 | -3.4001 | 8.0273 | 452 | 169.5681 | 150.4367 | 238 | 3.4021 | 0.43313
0.0004368 | 0.65 | 0.0091 | 0.0152 | 2.5417 | 5.0737 | 9.7 | 2 | 1525 | -0.59124 | 4.2578 | 26.922 | 5.9559 | 1381 | 160.3457 | 115.9271 | 72.2982 | 0.036728 | 0.026554 | 74.525 | 76.55 | 0.3398 | -1139 | 0.002216 | 3.3117 | -7.9418 | -454 | -167.7841 | -149.7374 | -238 | -3.4751 | 0.42866
0.0004368 | 0.65 | 0.0091 | 0.0152 | 2.5417 | 5.0737 | 9.7 | 2 | 1525 | -0.57057 | 4.2434 | 26.6382 | 5.6633 | 1366 | 150.8604 | 110.6961 | 73.3765 | 0.038333 | 0.028128 | 74.4125 | 78.0125 | 0.34352 | 4111 | 0.002216
0.0004368 | 0.65 | 0.0091 | 0.0152 | 2.5417 | 5.0737 | 9.7 | 2 | 1905 | -1.1629 | 8.7653 | 20.6981 | 18.8642 | 1958 | 390.4521 | 323.2992 | 82.8013 | 0.027112 | 0.022449 | 74.4125 | 77.9 | 0.39073 | 1108 | 0.002216 | -5.9401 | 13.2009 | 592 | 239.5917 | 212.6032 | 380 | 4.5219 | 0.59232
0.0004368 | 0.65 | 0.0091 | 0.0152 | 2.5417 | 5.0737 | 9.7 | 2 | 1525 | -0.54579 | 4.0133 | 25.8637 | 5.4479 | 1342 | 140.9038 | 103.9883 | 73.8009 | 0.038594 | 0.028483 | 74.4125 | 77.5625 | 0.42487 | -1342 | 0.002216 | 5.1657 | -13.4162 | -616 | -249.5483 | -219.3109 | -380 | -4.7519 | 0.6171
0.0004368 | 0.65 | 0.0091 | 0.0152 | 2.5417 | 5.0737 | 9.7 | 2 | 1905 | -1.133 | 8.448 | 20.3495 | 18.4571 | 1933 | 375.5929 | 310.9622 | 82.7924 | 0.027167 | 0.022493 | 74.3 | 77.45 | 0.41479 | 1089 | 0.002216 | -5.5143 | 13.0092 | 591 | 234.6891 | 206.9739 | 380 | 4.4347 | 0.58726
0.0004368 | 0.65 | 0.0091 | 0.0152 | 2.5417 | 5.0737 | 9.7 | 2 | 1525 | -0.5435 | 3.8673 | 25.494 | 5.4782 | 1327 | 139.6612 | 102.4309 | 73.3424 | 0.037755 | 0.02769 | 74.3 | 77.225 | 0.42949 | -1155 | 0.002216 | 5.1446 | -12.979 | -606 | -235.9317 | -208.5314 | -380 | -4.5808 | 0.58955
0.0004368 | 0.65 | 0.0091 | 0.0152 | 2.5417 | 5.0737 | 9.7 | 2 | 1905 | -1.1198 | 8.3612 | 20.1708 | 18.2526 | 1915 | 368.1698 | 304.3978 | 82.6787 | 0.027468 | 0.02271 | 74.3 | 77.1125 | 0.3508 | 1294 | 0.002216 | -5.3232 | 12.7744 | 588 | 228.5086 | 201.9669 | 380 | 4.4939 | 0.57629
0.0004368 | 0.65 | 0.0091 | 0.0152 | 2.5417 | 5.0737 | 9.7 | 2 | 1525 | -0.5349 | 3.9524 | 25.3659 | 5.3205 | 1320 | 134.9602 | 100.2239 | 74.2618 | 0.039436 | 0.029286 | 74.3 | 77.1125 | 0.41423 | -1336 | 0.002216 | 5.1951 | -12.932 | -595 | -233.2095 | -204.1739 | -380 | -4.4088 | 0.58489
0.0004368 | 0.65 | 0.0091 | 0.0152 | 2.5417 | 5.0737 | 9.7 | 2 | 1905 | -1.1087 | 8.3016 | 20.0651 | 18.1054 | 1906 | 363.2871 | 300.1098 | 82.6095 | 0.027662 | 0.022851 | 74.3 | 77.1125 | 0.38288 | 1001 | 0.002216 | -5.3008 | 12.7849 | 586 | 228.3269 | 199.8859 | 380 | 4.3492 | 0.57384
0.0004368 | 0.65 | 0.0091 | 0.0152 | 2.5417 | 5.0737 | 9.7 | 2 | 1525 | -0.5237 | 3.8458 | 25.2224 | 5.3651 | 1318 | 135.3215 | 97.9753 | 72.4019 | 0.039253 | 0.02842 | 74.3 | 76.8875 | 0.42204 | -766 | 0.002216 | 5.1573 | -12.7403 | -588 | -227.9657 | -202.1345 | -380 | -4.4558 | 0.58504
0.0004368 | 0.65 | 0.0091 | 0.0152 | 2.5417 | 5.0737 | 9.7 | 2 | 1905 | -1.0899 | 8.228 | 20.0224 | 17.8501 | 1907 | 357.4024 | 295.1258 | 82.5752 | 0.02788 | 0.023022 | 74.3 | 76.8875 | 0.38841 | 1223 | 0.002216 | -5.2 | 12.485 | 589 | 222.081 | 197.1505 | 380 | 4.3821 | 0.56622
0.0004368 | 0.65 | 0.0091 | 0.0152 | 2.5417 | 5.0737 | 9.7 | 2 | 1525 | -0.52652 | 3.912 | 25.145 | 5.3415 | 1312 | 134.3126 | 98.0796 | 73.0233 | 0.039886 | 0.029126 | 74.1875 | 76.8875 | 0.44968 | -1201 | 0.002216 | 5.1226 | -12.5086 | -595 | -223.0898 | -197.0462 | -380 | -4.316 | 0.5634
0.0004368 | 0.65 | 0.0091 | 0.0152 | 2.5417 | 5.0737 | 9.7 | 2 | 1905 | -1.0878 | 8.1871 | 19.947 | 17.7842 | 1899 | 354.741 | 293.2613 | 82.6691 | 0.027918 | 0.023079 | 74.1875 | 77 | 0.37478 | 1495 | 0.002216 | -5.198 | 12.4427 | 587 | 220.4284 | 195.1818 | 380 | 4.2752 | 0.56132
0.0004368 | 0.65 | 0.0091 | 0.0152 | 2.5417 | 5.0737 | 9.7 | 2 | 1525 | -0.52328 | 3.8759 | 25.0734 | 5.2705 | 1306 | 132.149 | 97.016 | 73.4141 | 0.039951 | 0.029329 | 74.1875 | 76.8875 | 0.4386 | -1252 | 0.002216 | 5.1264 | -12.5137 | -593 | -222.592 | -196.2454 | -380 | -4.3113 | 0.56456
0.0004368 | 0.65 | 0.0091 | 0.0152 | 2.5417 | 5.0737 | 9.7 | 2 | 1905 | -1.0786 | 8.0895 | 19.8933 | 17.6823 | 1894 | 351.7608 | 289.9932 | 82.4404 | 0.027895 | 0.022997 | 74.1875 | 76.6625 | 0.38422 | 1496 | 0.002216 | -5.18 | 12.4119 | 588 | 219.6119 | 192.9772 | 380 | 4.2136 | 0.55534
0.0004368 | 0.65 | 0.0091 | 0.0152 | 2.5417 | 5.0737 | 9.7 | 2 | 1525 | -0.525 | 3.8885 | 25.0123 | 5.2916 | 1303 | 132.355 | 97.1484 | 73.3999 | 0.040026 | 0.029379 | 74.1875 | 76.6625 | 0.42367 | -1280 | 0.002216 | 5.1189 | -12.3907 | -591 | -219.4059 | -192.8448 | -380 | -4.201 | 0.55362
0.0004368 | 0.65 | 0.0091 | 0.0152 | 2.5417 | 5.0737 | 9.7 | 2 | 1905 | -1.0772 | 8.0532 | 19.8375 | 17.6124 | 1890 | 349.386 | 289.0872 | 82.7415 | 0.027857 | 0.02305 | 74.1875 | 76.6625 | 0.37764 | 1128 | 0.002216 | -5.1748 | 12.3208 | 587 | 217.031 | 191.9388 | 380 | 4.1648 | 0.5522
0.0004368 | 0.65 | 0.0091 | 0.0152 | 2.5417 | 5.0737 | 9.7 | 2 | 1525 | -0.5198 | 3.9182 | 24.9985 | 5.3019 | 1304 | 132.5404 | 96.2624 | 72.6287 | 0.040703 | 0.029562 | 74.075 | 76.6625 | 0.44304 | -1569 | 0.002216 | 5.1611 | -12.3105 | -586 | -216.8455 | -192.8248 | -380 | -4.1351 | 0.55741
0.0004368 | 0.65 | 0.0091 | 0.0152 | 2.5417 | 5.0737 | 9.7 | 2 | 1905 | -1.0884 | 8.1578 | 19.7305 | 17.7458 | 1879 | 350.1325 | 290.4238 | 82.9468 | 0.028089 | 0.023299 | 74.075 | 76.6625 | 0.36124 | 1088 | 0.002216 | -5.268 | 12.4438 | 575 | 217.5921 | 194.1614 | 380 | 4.2397 | 0.56857
0.0004368 | 0.65 | 0.0091 | 0.0152 | 2.5417 | 5.0737 | 9.7 | 2 | 1525 | -0.5289 | 3.9051 | 24.8794 | 5.2951 | 1295 | 131.7393 | 97.2426 | 73.8144 | 0.040158 | 0.029643 | 74.075 | 76.55 | 0.45219 | -1213 | 0.002216 | 5.149 | -12.4507 | -584 | -218.3933 | -193.1812 | -380 | -4.2527 | 0.55947
0.0004368 | 0.65 | 0.0091 | 0.0152 | 2.5417 | 5.0737 | 9.7 | 2 | 1905 | -1.069 | 8.0866 | 19.7112 | 17.547 | 1879 | 345.8721 | 285.1494 | 82.4436 | 0.028359 | 0.02338 | 74.075 | 76.6625 | 0.39763 | 1413 | 0.002216 | -5.1682 | 12.2519 | 584 | 214.1329 | 187.9068 | 380 | 4.1815 | 0.54007
0.0004368 | 0.65 | 0.0091 | 0.0152 | 2.5417 | 5.0737 | 9.7 | 2 | 1525 | -0.51918 | 3.768 | 24.8093 | 5.2271 | 1295 | 129.6806 | 95.4798 | 73.6269 | 0.039464 | 0.029056 | 73.9625 | 76.6625 | 0.40885 | -1414 | 0.002216 | 5.0981 | -12.3199 | -584 | -216.1915 | -189.6697 | -380 | -4.3186 | 0.54979
0.0004368 | 0.65 | 0.0091 | 0.0152 | 2.5417 | 5.0737 | 9.7 | 2 | 1525 | -0.56074 | 4.1591 | 26.0032 | 5.6759 | 1352 | 147.591 | 107.6168 | 72.9156 | 0.038647 | 0.02818 | 74.1875 | 77.7875 | 0.28649 | 4513 | 0.002216
0.0004368 | 0.65 | 0.0091 | 0.0152 | 2.5417 | 5.0737 | 9.7 | 2 | 1905 | -1.1199 | 8.4213 | 20.2614 | 18.2478 | 1924 | 369.7253 | 305.945 | 82.7493 | 0.027525 | 0.022777 | 74.1875 | 77.675 | 0.40863 | 1440 | 0.002216 | -5.7418 | 12.5719 | 572 | 222.1344 | 198.3282 | 380 | 4.2622 | 0.55917
0.0004368 | 0.65 | 0.0091 | 0.0152 | 2.5417 | 5.0737 | 9.7 | 2 | 1525 | -0.5257 | 3.8667 | 25.2949 | 5.3061 | 1319 | 134.2171 | 98.4543 | 73.3545 | 0.039274 | 0.028809 | 74.1875 | 77.5625 | 0.43989 | -1058 | 0.002216 | 5.0335 | -12.9417 | -605 | -235.5082 | -207.4907 | -380 | -4.5546 | 0.59421
0.0004368 | 0.65 | 0.0091 | 0.0152 | 2.5417 | 5.0737 | 9.7 | 2 | 1905 | -1.0869 | 8.0818 | 19.9285 | 17.8928 | 1903 | 356.5777 | 293.7348 | 82.3761 | 0.027514 | 0.022665 | 74.1875 | 77.45 | 0.38831 | 1197 | 0.002216 | -5.3663 | 12.5867 | 584 | 222.3606 | 195.2805 | 380 | 4.2151 | 0.56121
0.0004368 | 0.65 | 0.0091 | 0.0152 | 2.5417 | 5.0737 | 9.7 | 2 | 1525 | -0.51871 | 3.77 | 25.0109 | 5.2509 | 1307 | 131.3299 | 96.2796 | 73.3112 | 0.039157 | 0.028706 | 74.1875 | 77.3375 | 0.42063 | -1237 | 0.002216 | 5.0824 | -12.6419 | -596 | -225.2479 | -197.4553 | -380 | -4.3118 | 0.5682
0.0004368 | 0.65 | 0.0091 | 0.0152 | 2.5417 | 5.0737 | 9.7 | 2 | 1905 | -1.0649 | 8.1346 | 19.8196 | 17.4836 | 1891 | 346.5175 | 285.9155 | 82.5112 | 0.028451 | 0.023475 | 74.1875 | 77.3375 | 0.4004 | 1208 | 0.002216 | -5.1913 | 12.2327 | 584 | 215.1876 | 189.636 | 380 | 4.3646 | 0.54623
0.0004368 | 0.65 | 0.0091 | 0.0152 | 2.5417 | 5.0737 | 9.7 | 2 | 1525 | -0.51881 | 3.7175 | 24.8656 | 5.2538 | 1298 | 130.6395 | 95.5857 | 73.1675 | 0.038892 | 0.028456 | 74.1875 | 77.225 | 0.43329 | -854 | 0.002216 | 5.046 | -12.2297 | -593 | -215.878 | -190.3299 | -380 | -4.4171 | 0.54614
0.0004368 | 0.65 | 0.0091 | 0.0152 | 2.5417 | 5.0737 | 9.7 | 2 | 1905 | -1.0638 | 7.9556 | 19.6862 | 17.4655 | 1878 | 343.8285 | 283.6139 | 82.487 | 0.028051 | 0.023138 | 74.1875 | 77.1125 | 0.36369 | 1787 | 0.002216 | -5.1794 | 12.2116 | 580 | 213.189 | 188.0282 | 380 | 4.2381 | 0.54503
0.0004368 | 0.65 | 0.0091 | 0.0152 | 2.5417 | 5.0737 | 9.7 | 2 | 1525 | -0.51197 | 3.7349 | 24.7929 | 5.1643 | 1292 | 128.0381 | 93.9324 | 73.3628 | 0.039761 | 0.02917 | 74.075 | 77.1125 | 0.43072 | -932 | 0.002216 | 5.1067 | -12.3012 | -586 | -215.7904 | -189.6815 | -380 | -4.2208 | 0.55187
0.0004368 | 0.65 | 0.0091 | 0.0152 | 2.5417 | 5.0737 | 9.7 | 2 | 1905 | -1.0548 | 7.8661 | 19.6197 | 17.3582 | 1875 | 340.563 | 280.8427 | 82.4642 | 0.028009 | 0.023097 | 74.075 | 76.8875 | 0.41377 | 1320 | 0.002216 | -5.1732 | 12.1939 | 583 | 212.5249 | 186.9103 | 380 | 4.1313 | 0.54287
0.0004368 | 0.65 | 0.0091 | 0.0152 | 2.5417 | 5.0737 | 9.7 | 2 | 1525 | -0.50847 | 3.7188 | 24.7243 | 5.2163 | 1291 | 128.9694 | 93.2036 | 72.268 | 0.0399 | 0.028835 | 74.075 | 76.8875 | 0.44389 | -1178 | 0.002216 | 5.1046 | -12.1419 | -584 | -211.5936 | -187.6391 | -380 | -4.1473 | 0.54637
0.0004368 | 0.65 | 0.0091 | 0.0152 | 2.5417 | 5.0737 | 9.7 | 2 | 1905 | -1.0597 | 7.934 | 19.5532 | 17.3033 | 1862 | 338.3358 | 280.1088 | 82.7902 | 0.028325 | 0.02345 | 74.075 | 76.8875 | 0.38144 | 1208 | 0.002216 | -5.1711 | 12.087 | 571 | 209.3664 | 186.9051 | 380 | 4.2152 | 0.55122
0.0004368 | 0.65 | 0.0091 | 0.0152 | 2.5417 | 5.0737 | 9.7 | 2 | 1525 | -0.50872 | 3.7522 | 24.6595 | 5.1501 | 1286 | 126.998 | 92.8976 | 73.1488 | 0.040391 | 0.029546 | 74.075 | 76.775 | 0.42148 | -1049 | 0.002216 | 5.1063 | -12.1533 | -576 | -211.3378 | -187.2112 | -380 | -4.1818 | 0.55096
0.0004368 | 0.65 | 0.0091 | 0.0152 | 2.5417 | 5.0737 | 9.7 | 2 | 1905 | -1.0495 | 7.8578 | 19.5652 | 17.0113 | 1858 | 332.8283 | 276.8687 | 83.1867 | 0.028381 | 0.023609 | 74.075 | 76.775 | 0.38093 | 1378 | 0.002216 | -5.0943 | 11.8612 | 572 | 205.8302 | 183.9711 | 380 | 4.1055 | 0.54074
0.0004368 | 0.65 | 0.0091 | 0.0152 | 2.5417 | 5.0737 | 9.7 | 2 | 1525 | -0.50757 | 3.6704 | 24.5923 | 5.1206 | 1284 | 125.9284 | 92.5272 | 73.476 | 0.039668 | 0.029146 | 73.9625 | 76.6625 | 0.43941 | -1202 | 0.002216 | 5.0272 | -11.8906 | -574 | -206.8998 | -184.3415 | -380 | -4.1874 | 0.54189
0.0004368 | 0.65 | 0.0091 | 0.0152 | 2.5417 | 5.0737 | 9.7 | 2 | 1905 | -1.0394 | 7.8247 | 19.5313 | 16.9143 | 1852 | 330.3587 | 273.3311 | 82.7377 | 0.028627 | 0.023686 | 73.9625 | 76.6625 | 0.37184 | 892 | 0.002216 | -5.061 | 11.7936 | 568 | 204.4302 | 180.804 | 380 | 4.1543 | 0.53184
0.0004368 | 0.65 | 0.0091 | 0.0152 | 2.5417 | 5.0737 | 9.7 | 2 | 1525 | -0.50367 | 3.7258 | 24.5458 | 5.146 | 1282 | 126.3116 | 91.6848 | 72.5862 | 0.040637 | 0.029497 | 73.9625 | 76.6625 | 0.44942 | -1101 | 0.002216 | 5.0144 | -11.7683 | -570 | -204.0471 | -181.6464 | -380 | -4.0989 | 0.53574
0.0004368 | 0.65 | 0.0091 | 0.0152 | 2.5417 | 5.0737 | 9.7 | 2 | 1905 | -1.0349 | 7.6863 | 19.4966 | 16.8274 | 1849 | 328.0761 | 271.721 | 82.8226 | 0.028287 | 0.023428 | 73.85 | 76.775 | 0.37538 | 1298 | 0.002216 | -5.0492 | 11.6814 | 567 | 201.7645 | 180.0362 | 380 | 3.9605 | 0.53127
0.0004368 | 0.65 | 0.0091 | 0.0152 | 2.5417 | 5.0737 | 9.7 | 2 | 1525 | -0.49868 | 3.5379 | 24.5122 | 5.0879 | 1282 | 124.7164 | 90.7806 | 72.7896 | 0.038972 | 0.028367 | 73.85 | 76.775 | 0.42185 | -983 | 0.002216 | 5.0157 | -11.7395 | -567 | -203.3597 | -180.9404 | -380 | -4.1484 | 0.53626
0.0004368 | 0.65 | 0.0091 | 0.0152 | 2.5417 | 5.0737 | 9.7 | 2 | 1905 | -1.0326 | 7.7145 | 19.4477 | 16.7827 | 1843 | 326.3846 | 270.2038 | 82.7869 | 0.028551 | 0.023636 | 73.7375 | 76.775 | 0.37246 | 1521 | 0.002216 | -5.0646 | 11.6948 | 561 | 201.6682 | 179.4232 | 380 | 4.1766 | 0.53393
0.0004368 | 0.65 | 0.0091 | 0.0152 | 2.5417 | 5.0737 | 9.7 | 2 | 1525 | -0.50747 | 3.6492 | 24.4576 | 5.1122 | 1279 | 125.031 | 92.1753 | 73.722 | 0.03959 | 0.029187 | 73.85 | 76.6625 | 0.41782 | -731 | 0.002216 | 5.0099 | -11.6705 | -564 | -201.3536 | -178.0285 | -380 | -4.0652 | 0.52514
0.0004368 | 0.65 | 0.0091 | 0.0152 | 2.5417 | 5.0737 | 9.7 | 2 | 1525 | -0.54391 | 4.055 | 25.798 | 5.561 | 1339 | 143.4638 | 103.392 | 72.0684 | 0.03922 | 0.028265 | 74.3 | 78.125 | 0.28754 | 3624 | 0.002216
0.0004368 | 0.65 | 0.0091 | 0.0152 | 2.5417 | 5.0737 | 9.7 | 2 | 1905 | -1.0988 | 8.3365 | 20.0469 | 17.9784 | 1907 | 360.4102 | 297.4473 | 82.5302 | 0.028027 | 0.023131 | 74.1875 | 78.0125 | 0.37366 | 1358 | 0.002216 | -5.7511 | 12.4173 | 568 | 216.9465 | 194.0553 | 380 | 4.2815 | 0.55492
0.0004368 | 0.65 | 0.0091 | 0.0152 | 2.5417 | 5.0737 | 9.7 | 2 | 1525 | -0.51423 | 3.8207 | 25.0474 | 5.2609 | 1306 | 131.7731 | 95.3223 | 72.3382 | 0.040082 | 0.028994 | 74.1875 | 77.9 | 0.43411 | -1403 | 0.002216 | 5.0005 | -12.7174 | -601 | -228.6372 | -202.125 | -380 | -4.5158 | 0.5846
0.0004368 | 0.65 | 0.0091 | 0.0152 | 2.5417 | 5.0737 | 9.7 | 2 | 1905 | -1.0637 | 7.9749 | 19.7173 | 17.5101 | 1879 | 345.2514 | 283.7664 | 82.1912 | 0.028104 | 0.023099 | 74.1875 | 77.7875 | 0.35792 | 1644 | 0.002216 | -5.3301 | 12.2492 | 573 | 213.4784 | 188.4441 | 380 | 4.1543 | 0.5495
0.0004368 | 0.65 | 0.0091 | 0.0152 | 2.5417 | 5.0737 | 9.7 | 2 | 1525 | -0.51212 | 3.7747 | 24.7029 | 5.2464 | 1290 | 129.6015 | 93.7613 | 72.3458 | 0.040259 | 0.029126 | 74.1875 | 77.5625 | 0.4603 | -1026 | 0.002216 | 4.9857 | -12.2637 | -589 | -215.6499 | -190.0052 | -380 | -4.2002 | 0.55161
0.0004368 | 0.65 | 0.0091 | 0.0152 | 2.5417 | 5.0737 | 9.7 | 2 | 1905 | -1.0422 | 7.7356 | 19.5791 | 17.1123 | 1863 | 335.0434 | 275.6696 | 82.2788 | 0.028061 | 0.023088 | 74.1875 | 77.5625 | 0.3626 | 1587 | 0.002216 | -5.1238 | 11.8659 | 573 | 205.4419 | 181.9084 | 380 | 3.9609 | 0.53009
0.0004368 | 0.65 | 0.0091 | 0.0152 | 2.5417 | 5.0737 | 9.7 | 2 | 1525 | -0.50905 | 3.7018 | 24.5356 | 5.2029 | 1281 | 127.6572 | 92.6197 | 72.5534 | 0.039968 | 0.028998 | 74.075 | 77.45 | 0.43621 | -1643 | 0.002216 | 4.9565 | -11.9093 | -582 | -207.3863 | -183.05 | -380 | -4.0338 | 0.53316
0.0004368 | 0.65 | 0.0091 | 0.0152 | 2.5417 | 5.0737 | 9.7 | 2 | 1905 | -1.0294 | 7.8089 | 19.5036 | 16.8217 | 1848 | 328.082 | 270.1363 | 82.338 | 0.028907 | 0.023802 | 74.1875 | 77.3375 | 0.34734 | 1148 | 0.002216 | -5.032 | 11.6187 | 567 | 200.4248 | 177.5166 | 380 | 4.1071 | 0.52037
0.0004368 | 0.65 | 0.0091 | 0.0152 | 2.5417 | 5.0737 | 9.7 | 2 | 1525 | -0.50477 | 3.677 | 24.4311 | 5.1399 | 1274 | 125.5742 | 91.3394 | 72.7374 | 0.040257 | 0.029282 | 74.075 | 77.225 | 0.46154 | -1248 | 0.002216 | 4.9276 | -11.6817 | -574 | -202.5078 | -178.7969 | -380 | -4.1319 | 0.52464
0.0004368 | 0.65 | 0.0091 | 0.0152 | 2.5417 | 5.0737 | 9.7 | 2 | 1905 | -1.021 | 7.7109 | 19.414 | 16.7404 | 1841 | 324.998 | 266.9285 | 82.1324 | 0.028888 | 0.023726 | 74.075 | 77.225 | 0.38656 | 1145 | 0.002216 | -5.0172 | 11.6005 | 567 | 199.4238 | 175.5891 | 380 | 4.0339 | 0.51621
0.0004368 | 0.65 | 0.0091 | 0.0152 | 2.5417 | 5.0737 | 9.7 | 2 | 1525 | -0.49943 | 3.6879 | 24.4162 | 5.0943 | 1277 | 124.3837 | 90.58 | 72.823 | 0.040714 | 0.029649 | 74.1875 | 77.1125 | 0.43 | -1130 | 0.002216 | 5.0022 | -11.6461 | -564 | -200.6142 | -176.3485 | -380 | -4.0231 | 0.52155
0.0004368 | 0.65 | 0.0091 | 0.0152 | 2.5417 | 5.0737 | 9.7 | 2 | 1905 | -1.0164 | 7.6042 | 19.3782 | 16.6062 | 1838 | 321.7979 | 265.2139 | 82.4163 | 0.028672 | 0.02363 | 74.075 | 77.1125 | 0.36049 | 1250 | 0.002216 | -5.038 | 11.5119 | 561 | 197.4142 | 174.634 | 380 | 3.9163 | 0.517
0.0004368 | 0.65 | 0.0091 | 0.0152 | 2.5417 | 5.0737 | 9.7 | 2 | 1525 | -0.49287 | 3.6366 | 24.3538 | 5.0307 | 1273 | 122.5159 | 89.0883 | 72.7157 | 0.040821 | 0.029683 | 74.075 | 77 | 0.44673 | -1177 | 0.002216 | 4.9756 | -11.5755 | -565 | -199.282 | -176.1256 | -380 | -3.9675 | 0.52356
0.0004368 | 0.65 | 0.0091 | 0.0152 | 2.5417 | 5.0737 | 9.7 | 2 | 1905 | -1.011 | 7.5514 | 19.311 | 16.5373 | 1830 | 319.3517 | 262.7443 | 82.2743 | 0.02874 | 0.023646 | 74.1875 | 76.8875 | 0.38374 | 1239 | 0.002216 | -5.0428 | 11.5066 | 557 | 196.8358 | 173.656 | 380 | 3.9147 | 0.51815
0.0004368 | 0.65 | 0.0091 | 0.0152 | 2.5417 | 5.0737 | 9.7 | 2 | 1525 | -0.50231 | 3.6717 | 24.2906 | 5.1207 | 1272 | 124.3842 | 90.6896 | 72.9108 | 0.040487 | 0.029519 | 74.1875 | 76.775 | 0.44613 | -931 | 0.002216 | 4.9796 | -11.4166 | -558 | -194.9675 | -172.0548 | -380 | -3.8797 | 0.50871
0.0004368 | 0.65 | 0.0091 | 0.0152 | 2.5417 | 5.0737 | 9.7 | 2 | 1905 | -1.0139 | 7.5755 | 19.2441 | 16.5227 | 1825 | 317.9631 | 262.7152 | 82.6244 | 0.028836 | 0.023825 | 74.075 | 76.8875 | 0.39237 | 1192 | 0.002216 | -5.0465 | 11.402 | 553 | 193.5789 | 172.0257 | 380 | 3.9038 | 0.51164
0.0004368 | 0.65 | 0.0091 | 0.0152 | 2.5417 | 5.0737 | 9.7 | 2 | 1525 | -0.49349 | 3.6504 | 24.2054 | 5.0795 | 1265 | 122.9517 | 88.5993 | 72.0602 | 0.041201 | 0.029689 | 74.075 | 76.775 | 0.45268 | -903 | 0.002216 | 4.9613 | -11.4431 | -560 | -195.0114 | -174.1159 | -380 | -3.9252 | 0.52045
0.0004368 | 0.65 | 0.0091 | 0.0152 | 2.5417 | 5.0737 | 9.7 | 2 | 1905 | -0.9924 | 7.5661 | 19.2427 | 16.3088 | 1828 | 313.8257 | 257.5592 | 82.0708 | 0.029376 | 0.024109 | 74.075 | 76.775 | 0.37773 | 1181 | 0.002216 | -4.9627 | 11.2293 | 563 | 190.874 | 168.9599 | 380 | 3.9158 | 0.49891
0.0004368 | 0.65 | 0.0091 | 0.0152 | 2.5417 | 5.0737 | 9.7 | 2 | 1525 | -0.49799 | 3.6089 | 24.1669 | 5.1135 | 1262 | 123.5762 | 89.2084 | 72.189 | 0.040455 | 0.029204 | 74.075 | 76.775 | 0.44306 | -1058 | 0.002216 | 4.9242 | -11.1954 | -566 | -190.2495 | -168.3508 | -380 | -3.9572 | 0.49441
0.0004368 | 0.65 | 0.0091 | 0.0152 | 2.5417 | 5.0737 | 9.7 | 2 | 1905 | -0.99795 | 7.4257 | 19.1693 | 16.3407 | 1821 | 313.2398 | 258.0059 | 82.3669 | 0.028781 | 0.023706 | 74.075 | 76.775 | 0.3902 | 1198 | 0.002216 | -4.9976 | 11.2273 | 559 | 189.6636 | 168.7975 | 380 | 3.8168 | 0.49996
0.0004368 | 0.65 | 0.0091 | 0.0152 | 2.5417 | 5.0737 | 9.7 | 2 | 1525 | -0.50039 | 3.6213 | 24.1212 | 5.1302 | 1264 | 123.7471 | 89.8371 | 72.5973 | 0.040309 | 0.029263 | 74.075 | 76.775 | 0.44251 | -931 | 0.002216 | 4.952 | -11.2105 | -557 | -189.4926 | -168.1688 | -380 | -3.8044 | 0.49756
0.0004368 | 0.65 | 0.0091 | 0.0152 | 2.5417 | 5.0737 | 9.7 | 2 | 1145 | 0.000403 | -0.0069364 | 39.0033 | -0.0070788 | 0 | 0.2761 | 0 | 0 | 0 | 0 | 75.425 | 78.125 | undefined | 0 | 0.0022127
0.0004368 | 0.65 | 0.0091 | 0.0152 | 2.5417 | 5.0737 | 9.7 | 2 | 1905 | -1.3532 | 10.0495 | 22.8877 | 21.4361 | 2116 | 490.6223 | 406.5593 | 82.866 | 0.024718 | 0.020483 | 75.425 | 78.125 | 0.46231 | 5260 | 0.0022127 | -16.1156 | 21.4432 | 2116 | 490.3462 | 406.5593 | 760 | 10.0565 | 1.3536
0.0004368 | 0.65 | 0.0091 | 0.0152 | 2.5417 | 5.0737 | 9.7 | 2 | 1145 | -0.0004044 | -0.0049191 | 38.1299 | -0.01163 | 0 | 0.44346 | 2.9277e-43 | 6.6019e-41 | 1.6802e+40 | 0.011093 | 75.3125 | 77.7875 | 3.9159 | -1996 | 0.0022127 | 15.2422 | -21.4477 | -2116 | -490.1789 | -406.5593 | -760 | -10.0544 | 1.3528
0.0004368 | 0.65 | 0.0091 | 0.0152 | 2.5417 | 5.0737 | 9.7 | 2 | 1905 | -1.5865 | 9.0004 | 22.7231 | 23.1444 | 2096 | 525.9131 | 472.0411 | 89.7565 | 0.019067 | 0.017114 | 75.3125 | 77.7875 | 0.459 | 5009 | 0.0022127 | -15.4068 | 23.156 | 2096 | 525.4697 | 472.0411 | 760 | 9.0053 | 1.5861
0.0004368 | 0.65 | 0.0091 | 0.0152 | 2.5417 | 5.0737 | 9.7 | 2 | 1145 | -0.001179 | -0.0060162 | 38.23 | -0.0097144 | 0 | 0.37138 | 2.522e-43 | 6.7908e-41 | 2.3855e+40 | 0.0162 | 75.2 | 77.5625 | 3.8235 | -1628 | 0.0022127 | 15.5069 | -23.1541 | -2096 | -525.5417 | -472.0411 | -760 | -9.0064 | 1.5853
0.0004368 | 0.65 | 0.0091 | 0.0152 | 2.5417 | 5.0737 | 9.7 | 2 | 1905 | -1.2914 | 9.4881 | 22.1936 | 20.5155 | 2062 | 455.3115 | 378.045 | 83.03 | 0.025098 | 0.020839 | 75.2 | 77.5625 | 0.46569 | 4383 | 0.0022127 | -16.0364 | 20.5252 | 2062 | 454.9401 | 378.045 | 760 | 9.4941 | 1.2902
0.0004368 | 0.65 | 0.0091 | 0.0152 | 2.5417 | 5.0737 | 9.7 | 2 | 1145 | -0.0012812 | -0.0070322 | 37.8218 | -0.0093938 | 0 | 0.35529 | 2.2933e-44 | 6.4548e-42 | 3.0664e+41 | 0.019793 | 75.0875 | 77.3375 | 3.7801 | -1596 | 0.0022127 | 15.6283 | -20.5249 | -2062 | -454.9562 | -378.045 | -760 | -9.4952 | 1.2901
0.0004368 | 0.65 | 0.0091 | 0.0152 | 2.5417 | 5.0737 | 9.7 | 2 | 1905 | -1.2555 | 9.2272 | 21.8774 | 20.0019 | 2037 | 437.5886 | 363.115 | 82.9809 | 0.025411 | 0.021086 | 75.0875 | 77.3375 | 0.44931 | 4294 | 0.0022127 | -15.9445 | 20.0113 | 2037 | 437.2333 | 363.115 | 760 | 9.2342 | 1.2542
0.0004368 | 0.65 | 0.0091 | 0.0152 | 2.5417 | 5.0737 | 9.7 | 2 | 1145 | 0.0021964 | -0.0092253 | 37.6068 | -0.0098873 | 0 | 0.37183 | 1.0202e-42 | 2.7438e-40 | 9.0423e+39 | 0.02481 | 74.8625 | 77 | 3.9894 | -1671 | 0.0022127 | 15.7294 | -20.0118 | -2037 | -437.2168 | -363.115 | -760 | -9.2364 | 1.2577
0.0004368 | 0.65 | 0.0091 | 0.0152 | 2.5417 | 5.0737 | 9.7 | 2 | 1905 | -1.2338 | 9.0135 | 21.688 | 19.7106 | 2023 | 427.4843 | 354.422 | 82.9088 | 0.025432 | 0.021085 | 74.975 | 77 | 0.49256 | 4207 | 0.0022127 | -15.9187 | 19.7205 | 2023 | 427.1125 | 354.422 | 760 | 9.0227 | 1.236
0.0004368 | 0.65 | 0.0091 | 0.0152 | 2.5417 | 5.0737 | 9.7 | 2 | 1145 | -0.0012163 | -0.0034882 | 37.5305 | -0.012778 | 0 | 0.47955 | 2.522e-42 | 5.259e-40 | 1.3831e+39 | 0.0072738 | 74.8625 | 76.8875 | 3.7874 | -1430 | 0.0022127 | 15.8425 | -19.7234 | -2023 | -427.0047 | -354.422 | -760 | -9.017 | 1.2326
0.0004368 | 0.65 | 0.0091 | 0.0152 | 2.5417 | 5.0737 | 9.7 | 2 | 1905 | -1.23 | 8.9372 | 21.55 | 19.6419 | 2012 | 423.2814 | 351.3246 | 83.0002 | 0.025438 | 0.021114 | 74.8625 | 76.8875 | 0.47007 | 3749 | 0.0022127 | -15.9806 | 19.6546 | 2012 | 422.8019 | 351.3246 | 760 | 8.9407 | 1.2288
0.0004368 | 0.65 | 0.0091 | 0.0152 | 2.5417 | 5.0737 | 9.7 | 2 | 1145 | 0.00050334 | -0.0019819 | 37.5505 | -0.011361 | 0 | 0.42659 | 8.1214e-44 | 1.9038e-41 | 2.4404e+40 | 0.0046459 | 74.75 | 76.775 | 3.8923 | -1601 | 0.0022127 | 16.0005 | -19.6532 | -2012 | -422.8549 | -351.3246 | -760 | -8.9392 | 1.2305
0.0004368 | 0.65 | 0.0091 | 0.0152 | 2.5417 | 5.0737 | 9.7 | 2 | 1905 | -1.2149 | 8.9387 | 21.542 | 19.4805 | 2013 | 419.6489 | 347.2222 | 82.7411 | 0.025743 | 0.0213 | 74.75 | 76.775 | 0.4407 | 3965 | 0.0022127 | -16.0084 | 19.4918 | 2013 | 419.2223 | 347.2222 | 760 | 8.9407 | 1.2154
0.0004368 | 0.65 | 0.0091 | 0.0152 | 2.5417 | 5.0737 | 9.7 | 2 | 1145 | 0.00052973 | 0.0043338 | 37.4234 | -0.0098974 | 0 | 0.37039 | 5.0681e-44 | 1.3683e-41 | 0 | 0.0117 | 74.6375 | 76.6625 | 3.6387 | -1801 | 0.0022127 | 15.8813 | -19.4904 | -2013 | -419.2785 | -347.2222 | -760 | -8.9344 | 1.2155
0.0004368 | 0.65 | 0.0091 | 0.0152 | 2.5417 | 5.0737 | 9.7 | 2 | 1905 | -1.2103 | 8.8428 | 21.4669 | 19.3664 | 2007 | 415.7352 | 344.8298 | 82.9446 | 0.025644 | 0.02127 | 74.6375 | 76.775 | 0.49244 | 3873 | 0.0022127 | -15.9565 | 19.3763 | 2007 | 415.3648 | 344.8298 | 760 | 8.8385 | 1.2108
0.0004368 | 0.65 | 0.0091 | 0.0152 | 2.5417 | 5.0737 | 9.7 | 2 | 1145 | -0.00020981 | 0.00023837 | 37.3835 | -0.010822 | 0 | 0.40457 | 1.2828e-42 | 3.1707e-40 | 0 | 0.00058919 | 74.6375 | 76.55 | 3.9779 | -2159 | 0.0022127 | 15.9167 | -19.3772 | -2007 | -415.3307 | -344.8298 | -760 | -8.8426 | 1.2101
0.0004368 | 0.65 | 0.0091 | 0.0152 | 2.5417 | 5.0737 | 9.7 | 2 | 1905 | -1.2161 | 8.7974 | 21.3636 | 19.4298 | 1996 | 415.0894 | 344.6853 | 83.0388 | 0.025523 | 0.021194 | 74.6375 | 76.55 | 0.47272 | 4388 | 0.0022127 | -16.02 | 19.4406 | 1996 | 414.6848 | 344.6853 | 760 | 8.7972 | 1.2158
0.0004368 | 0.65 | 0.0091 | 0.0152 | 2.5417 | 5.0737 | 9.7 | 2 | 1145 | -0.0012059 | 0.00024447 | 37.37 | -0.012956 | 0 | 0.48415 | 7.2861e-43 | 1.5049e-40 | 0 | 0.00050494 | 74.6375 | 76.4375 | 3.6798 | -1947 | 0.0022127 | 16.0064 | -19.4427 | -1996 | -414.6052 | -344.6853 | -760 | -8.7972 | 1.2148
0.0004368 | 0.65 | 0.0091 | 0.0152 | 2.5417 | 5.0737 | 9.7 | 2 | 1905 | -1.2055 | 8.8326 | 21.3616 | 19.3228 | 1997 | 412.7651 | 341.7214 | 82.7883 | 0.025847 | 0.021398 | 74.525 | 76.4375 | 0.47504 | 3627 | 0.0022127 | -16.0084 | 19.3358 | 1997 | 412.281 | 341.7214 | 760 | 8.8323 | 1.2043
0.0004368 | 0.65 | 0.0091 | 0.0152 | 2.5417 | 5.0737 | 9.7 | 2 | 1145 | -0.0002083 | 0.0027966 | 37.4166 | -0.010644 | 0 | 0.39827 | 1.8672e-44 | 4.6883e-42 | 0 | 0.0070219 | 74.525 | 76.325 | 3.8051 | -1329 | 0.0022127 | 16.055 | -19.3334 | -1997 | -412.3669 | -341.7214 | -760 | -8.8298 | 1.2053
0.0004368 | 0.65 | 0.0091 | 0.0152 | 2.5417 | 5.0737 | 9.7 | 2 | 1145 | -0.00031271 | -0.0016187 | 38.7738 | -0.0062208 | 0 | 0.24121 | 0 | 0 | 0 | 0 | 75.2 | 77.675 | undefined | 0 | 0.0022127
0.0004368 | 0.65 | 0.0091 | 0.0152 | 2.5417 | 5.0737 | 9.7 | 2 | 1905 | -1.3129 | 9.6395 | 22.5481 | 20.7169 | 2092 | 467.1276 | 389.9365 | 83.4754 | 0.024721 | 0.020636 | 75.2 | 77.675 | 0.44445 | 3787 | 0.0022127 | -16.2257 | 20.7231 | 2092 | 466.8864 | 389.9365 | 760 | 9.6411 | 1.3125
0.0004368 | 0.65 | 0.0091 | 0.0152 | 2.5417 | 5.0737 | 9.7 | 2 | 1145 | -0.001437 | 0.0046872 | 37.9284 | -0.01041 | 0 | 0.39484 | 1.7069e-42 | 4.323e-40 | 0 | 0.011871 | 75.0875 | 77.45 | 3.8762 | -1395 | 0.0022127 | 15.3803 | -20.7273 | -2092 | -466.7328 | -389.9365 | -760 | -9.6348 | 1.3114
0.0004368 | 0.65 | 0.0091 | 0.0152 | 2.5417 | 5.0737 | 9.7 | 2 | 1905 | -1.255 | 9.2101 | 21.8599 | 19.9675 | 2035 | 436.487 | 362.6178 | 83.0764 | 0.025399 | 0.0211 | 75.0875 | 77.45 | 0.46575 | 4307 | 0.0022127 | -16.0685 | 19.9779 | 2035 | 436.0921 | 362.6178 | 760 | 9.2054 | 1.2535
0.0004368 | 0.65 | 0.0091 | 0.0152 | 2.5417 | 5.0737 | 9.7 | 2 | 1145 | 0.00066883 | 0.0068071 | 37.5783 | -0.010392 | 0 | 0.39053 | 1.4724e-42 | 3.7703e-40 | 0 | 0.017431 | 75.0875 | 77.1125 | 3.9103 | -1966 | 0.0022127 | 15.7185 | -19.9779 | -2035 | -436.0964 | -362.6178 | -760 | -9.2033 | 1.2556
0.0004368 | 0.65 | 0.0091 | 0.0152 | 2.5417 | 5.0737 | 9.7 | 2 | 1905 | -1.2318 | 8.9939 | 21.5082 | 19.608 | 2007 | 421.7317 | 350.9345 | 83.2127 | 0.025628 | 0.021326 | 74.975 | 77 | 0.49029 | 3172 | 0.0022127 | -16.0702 | 19.6184 | 2007 | 421.3412 | 350.9345 | 760 | 8.9871 | 1.2324
0.0004368 | 0.65 | 0.0091 | 0.0152 | 2.5417 | 5.0737 | 9.7 | 2 | 1145 | -0.001369 | 0.00084311 | 37.4579 | -0.0085879 | 0 | 0.32168 | 2.2977e-43 | 7.1426e-41 | 0 | 0.0026209 | 74.975 | 76.8875 | 3.6607 | -1497 | 0.0022127 | 15.9497 | -19.6166 | -2007 | -421.41 | -350.9345 | -760 | -8.993 | 1.2304
0.0004368 | 0.65 | 0.0091 | 0.0152 | 2.5417 | 5.0737 | 9.7 | 2 | 1905 | -1.2189 | 8.8547 | 21.351 | 19.4844 | 1995 | 416.0105 | 345.2361 | 82.9873 | 0.025648 | 0.021285 | 74.975 | 76.8875 | 0.50905 | 4637 | 0.0022127 | -16.1069 | 19.493 | 1995 | 415.6889 | 345.2361 | 760 | 8.8539 | 1.2176
0.0004368 | 0.65 | 0.0091 | 0.0152 | 2.5417 | 5.0737 | 9.7 | 2 | 1145 | -0.0014207 | 0.0046506 | 37.3832 | -0.0046875 | 0 | 0.17523 | 1.4828e-42 | 8.462e-40 | 0 | 0.026539 | 74.8625 | 76.775 | 3.6344 | -1920 | 0.0022127 | 16.0322 | -19.4891 | -1995 | -415.8353 | -345.2361 | -760 | -8.8501 | 1.2175
0.0004368 | 0.65 | 0.0091 | 0.0152 | 2.5417 | 5.0737 | 9.7 | 2 | 1905 | -1.1994 | 8.7184 | 21.3258 | 19.2144 | 1994 | 409.7633 | 339.5427 | 82.8631 | 0.025677 | 0.021277 | 74.8625 | 76.775 | 0.4723 | 3380 | 0.0022127 | -16.0574 | 19.2191 | 1994 | 409.588 | 339.5427 | 760 | 8.7138 | 1.198
0.0004368 | 0.65 | 0.0091 | 0.0152 | 2.5417 | 5.0737 | 9.7 | 2 | 1145 | -0.0013972 | 0.0026008 | 37.3923 | -0.0080945 | 0 | 0.30267 | 1.2419e-42 | 4.1032e-40 | 0 | 0.0085927 | 74.75 | 76.55 | 3.9047 | -2197 | 0.0022127 | 16.0665 | -19.2225 | -1994 | -409.4606 | -339.5427 | -760 | -8.7158 | 1.198
0.0004368 | 0.65 | 0.0091 | 0.0152 | 2.5417 | 5.0737 | 9.7 | 2 | 1905 | -1.2029 | 8.7735 | 21.2654 | 19.2444 | 1989 | 409.2413 | 339.7122 | 83.0103 | 0.025826 | 0.021439 | 74.75 | 76.6625 | 0.46729 | 4646 | 0.0022127 | -16.1268 | 19.2525 | 1989 | 408.9386 | 339.7122 | 760 | 8.7709 | 1.2015
0.0004368 | 0.65 | 0.0091 | 0.0152 | 2.5417 | 5.0737 | 9.7 | 2 | 1145 | -0.0030847 | 0.0065683 | 37.3321 | -0.013222 | 0 | 0.4936 | 1.0056e-42 | 2.0374e-40 | 0 | 0.013307 | 74.6375 | 76.55 | 3.7105 | -1570 | 0.0022127 | 16.0667 | -19.2577 | -1989 | -408.7477 | -339.7122 | -760 | -8.767 | 1.1998
0.0004368 | 0.65 | 0.0091 | 0.0152 | 2.5417 | 5.0737 | 9.7 | 2 | 1905 | -1.1934 | 8.7094 | 21.2794 | 19.1047 | 1991 | 406.5364 | 337.3486 | 82.9812 | 0.025817 | 0.021423 | 74.75 | 76.55 | 0.47892 | 4075 | 0.0022127 | -16.0527 | 19.1179 | 1991 | 406.0428 | 337.3486 | 760 | 8.7028 | 1.1903
0.0004368 | 0.65 | 0.0091 | 0.0152 | 2.5417 | 5.0737 | 9.7 | 2 | 1145 | 0.00063005 | 0.0031953 | 37.2673 | -0.008736 | 0 | 0.32557 | 8.6988e-43 | 2.6719e-40 | 0 | 0.0098146 | 74.75 | 76.4375 | 3.8799 | -1373 | 0.0022127 | 15.9878 | -19.1134 | -1991 | -406.2108 | -337.3486 | -760 | -8.7062 | 1.194
0.0004368 | 0.65 | 0.0091 | 0.0152 | 2.5417 | 5.0737 | 9.7 | 2 | 1905 | -1.1952 | 8.6813 | 21.18 | 19.1547 | 1983 | 405.6972 | 336.5724 | 82.9615 | 0.025793 | 0.021399 | 74.75 | 76.4375 | 0.48461 | 4614 | 0.0022127 | -16.0872 | 19.1634 | 1983 | 405.3717 | 336.5724 | 760 | 8.6781 | 1.1958
0.0004368 | 0.65 | 0.0091 | 0.0152 | 2.5417 | 5.0737 | 9.7 | 2 | 1145 | -0.00066133 | 0.00074519 | 37.322 | -0.010035 | 0 | 0.37453 | 2.9799e-43 | 7.9564e-41 | 0 | 0.0019897 | 74.6375 | 76.4375 | 3.8186 | -1973 | 0.0022127 | 16.142 | -19.1647 | -1983 | -405.3227 | -336.5724 | -760 | -8.6806 | 1.1945
0.0004368 | 0.65 | 0.0091 | 0.0152 | 2.5417 | 5.0737 | 9.7 | 2 | 1905 | -1.4302 | 8.2755 | 21.4868 | 21.1911 | 2002 | 455.3277 | 406.6259 | 89.304 | 0.020352 | 0.018175 | 74.75 | 76.55 | 0.45756 | 3544 | 0.0022127 | -15.8352 | 21.2011 | 2002 | 454.9531 | 406.6259 | 760 | 8.2748 | 1.4295
0.0004368 | 0.65 | 0.0091 | 0.0152 | 2.5417 | 5.0737 | 9.7 | 2 | 1145 | 0.0014248 | 0.0036899 | 37.5293 | -0.010765 | 0 | 0.40402 | 1.5933e-43 | 3.9435e-41 | 0 | 0.0091331 | 74.75 | 76.55 | 3.9099 | -1831 | 0.0022127 | 16.0425 | -21.2018 | -2002 | -454.9237 | -406.6259 | -760 | -8.2718 | 1.4316
0.0004368 | 0.65 | 0.0091 | 0.0152 | 2.5417 | 5.0737 | 9.7 | 2 | 1905 | -0.27876 | 0.040733 | 36.9518 | 0.72371 | 26 | 26.7425 | 1.0354 | 3.8717 | 0.03934 | 0.0015231 | 74.75 | 76.55 | undefined | 0 | 0.0022127 | -0.57745 | 0.73448 | 26 | 26.3385 | 1.0354 | 760 | 0.037043 | 0.28018
0.0004368 | 0.65 | 0.0091 | 0.0152 | 2.5417 | 5.0737 | 9.7 | 2 | 1145 | 0.0013882 | -0.0077969 | 37.946 | -0.0096293 | 0 | 0.36539 | 5.7827e-41 | 1.5826e-38 | 1.3483e+38 | 0.021338 | 74.8625 | 76.6625 | 2.3017 | -861 | 0.0022127 | 0.9942 | -0.73334 | -26 | -26.3771 | -1.0354 | -760 | -0.048529 | 0.28015
0.0004368 | 0.65 | 0.0091 | 0.0152 | 2.5417 | 5.0737 | 9.7 | 2 | 1145 | 7.6267e-05 | -0.0010466 | 39.1607 | 0.0045573 | 0 | 0.17847 | 0 | 0 | 0 | 0 | 75.875 | 78.575 | undefined | 0 | 0.0022127
0.0004368 | 0.65 | 0.0091 | 0.0152 | 2.5417 | 5.0737 | 9.7 | 2 | 1905 | -1.3645 | 10.1154 | 23.017 | 21.5161 | 2127 | 495.2349 | 412.0189 | 83.1967 | 0.024551 | 0.020426 | 75.875 | 78.575 | 0.47505 | 5446 | 0.0022127 | -16.1438 | 21.5115 | 2127 | 495.0564 | 412.0189 | 760 | 10.1165 | 1.3646
0.0004368 | 0.65 | 0.0091 | 0.0152 | 2.5417 | 5.0737 | 9.7 | 2 | 1145 | -0.0017095 | 0.013844 | 38.1361 | -0.00011746 | 0 | 0 | 8.4846e-43 | 0 | 0 | 0 | 75.65 | 78.0125 | 3.9901 | -2131 | 0.0022127 | 15.1191 | -21.5162 | -2127 | -495.2349 | -412.0189 | -760 | -10.1016 | 1.3628
0.0004368 | 0.65 | 0.0091 | 0.0152 | 2.5417 | 5.0737 | 9.7 | 2 | 1905 | -1.2976 | 9.5688 | 22.202 | 20.5645 | 2062 | 456.5743 | 379.9824 | 83.2247 | 0.025182 | 0.020958 | 75.65 | 77.9 | 0.49306 | 4713 | 0.0022127 | -15.934 | 20.5646 | 2062 | 456.5743 | 379.9824 | 760 | 9.555 | 1.2959
0.0004368 | 0.65 | 0.0091 | 0.0152 | 2.5417 | 5.0737 | 9.7 | 2 | 1145 | -0.002166 | 0.01665 | 37.7492 | 0.00031324 | 0 | 0.011825 | 1.751e-42 | 1.4808e-38 | 0 | 0 | 75.5375 | 77.5625 | 3.7023 | -2177 | 0.0022127 | 15.5472 | -20.5642 | -2062 | -456.5624 | -379.9824 | -760 | -9.5522 | 1.2955
0.0004368 | 0.65 | 0.0091 | 0.0152 | 2.5417 | 5.0737 | 9.7 | 2 | 1905 | -1.2516 | 9.2001 | 21.8342 | 19.9338 | 2033 | 435.2377 | 361.3144 | 83.0154 | 0.025463 | 0.021138 | 75.5375 | 77.5625 | 0.48441 | 5757 | 0.0022127 | -15.9151 | 19.9335 | 2033 | 435.2258 | 361.3144 | 760 | 9.1835 | 1.2495
0.0004368 | 0.65 | 0.0091 | 0.0152 | 2.5417 | 5.0737 | 9.7 | 2 | 1145 | -0.0010551 | 0.018574 | 37.6364 | 0.0015152 | 0 | 0.057028 | 1.0923e-41 | 1.9154e-38 | 0 | 0 | 75.425 | 77.3375 | 3.8807 | -1694 | 0.0022127 | 15.8022 | -19.9323 | -2033 | -435.1806 | -361.3144 | -760 | -9.1815 | 1.2506
0.0004368 | 0.65 | 0.0091 | 0.0152 | 2.5417 | 5.0737 | 9.7 | 2 | 1905 | -1.2328 | 8.9885 | 21.5927 | 19.6567 | 2015 | 424.4399 | 352.6974 | 83.0971 | 0.025485 | 0.021177 | 75.425 | 77.3375 | 0.43795 | 3836 | 0.0022127 | -16.0437 | 19.6552 | 2015 | 424.3829 | 352.6974 | 760 | 8.9699 | 1.2318
0.0004368 | 0.65 | 0.0091 | 0.0152 | 2.5417 | 5.0737 | 9.7 | 2 | 1145 | -0.0034801 | 0.022258 | 37.4901 | -0.0010964 | 0 | 0.041103 | 1.0154e-42 | 2.4703e-39 | 0 | 0 | 75.3125 | 77 | 3.8062 | -1382 | 0.0022127 | 15.8974 | -19.6578 | -2015 | -424.3988 | -352.6974 | -760 | -8.9663 | 1.2294
0.0004368 | 0.65 | 0.0091 | 0.0152 | 2.5417 | 5.0737 | 9.7 | 2 | 1905 | -1.2214 | 8.9885 | 21.3855 | 19.5112 | 1996 | 417.2569 | 346.224 | 82.9762 | 0.025961 | 0.021542 | 75.3125 | 77 | 0.44085 | 4342 | 0.0022127 | -16.1046 | 19.5123 | 1996 | 417.2158 | 346.224 | 760 | 8.9662 | 1.218
0.0004368 | 0.65 | 0.0091 | 0.0152 | 2.5417 | 5.0737 | 9.7 | 2 | 1145 | -0.0020611 | 0.020713 | 37.4351 | -0.0035138 | 0 | 0.13154 | 2.9959e-42 | 2.2776e-39 | 0 | 0.15747 | 75.2 | 76.8875 | 3.7925 | -1340 | 0.0022127 | 16.0496 | -19.5147 | -1996 | -417.1253 | -346.224 | -760 | -8.9678 | 1.2194
0.0004368 | 0.65 | 0.0091 | 0.0152 | 2.5417 | 5.0737 | 9.7 | 2 | 1905 | -1.213 | 8.9081 | 21.2634 | 19.3958 | 1990 | 412.4212 | 342.6912 | 83.0925 | 0.025995 | 0.021599 | 75.0875 | 76.8875 | 0.44324 | 4874 | 0.0022127 | -16.1717 | 19.3993 | 1990 | 412.2897 | 342.6912 | 760 | 8.8874 | 1.2109
0.0004368 | 0.65 | 0.0091 | 0.0152 | 2.5417 | 5.0737 | 9.7 | 2 | 1145 | -0.0020363 | 0.020048 | 37.3002 | -0.0030594 | 0 | 0.11412 | 2.3743e-42 | 2.0806e-39 | 0 | 0.17568 | 74.975 | 76.775 | 3.6244 | -1525 | 0.0022127 | 16.0368 | -19.3989 | -1990 | -412.3071 | -342.6912 | -760 | -8.888 | 1.2109
0.0004368 | 0.65 | 0.0091 | 0.0152 | 2.5417 | 5.0737 | 9.7 | 2 | 1905 | -1.1908 | 8.7158 | 21.207 | 19.1 | 1986 | 405.0542 | 335.7828 | 82.8982 | 0.025957 | 0.021518 | 75.0875 | 76.775 | 0.48368 | 5215 | 0.0022127 | -16.0932 | 19.1031 | 1986 | 404.9401 | 335.7828 | 760 | 8.6957 | 1.1888
0.0004368 | 0.65 | 0.0091 | 0.0152 | 2.5417 | 5.0737 | 9.7 | 2 | 1145 | -0.0044699 | 0.02069 | 37.2738 | -0.00083387 | 0 | 0.031081 | 1.1093e-42 | 3.569e-39 | 0 | 0 | 74.8625 | 76.6625 | 3.8295 | -1210 | 0.0022127 | 16.0668 | -19.1009 | -1986 | -405.0231 | -335.7828 | -760 | -8.6951 | 1.1863
0.0004368 | 0.65 | 0.0091 | 0.0152 | 2.5417 | 5.0737 | 9.7 | 2 | 1905 | -1.1891 | 8.7146 | 21.1699 | 19.0427 | 1981 | 403.1314 | 334.5096 | 82.9778 | 0.026052 | 0.021617 | 74.975 | 76.6625 | 0.50081 | 3272 | 0.0022127 | -16.1039 | 19.0435 | 1981 | 403.1003 | 334.5096 | 760 | 8.694 | 1.1847
0.0004368 | 0.65 | 0.0091 | 0.0152 | 2.5417 | 5.0737 | 9.7 | 2 | 1145 | -0.0022964 | 0.022502 | 37.2882 | -0.0053378 | 0 | 0.19904 | 3.0445e-42 | 1.5296e-39 | 0 | 0.11306 | 74.975 | 76.4375 | 3.868 | -1407 | 0.0022127 | 16.1183 | -19.048 | -1981 | -402.9324 | -334.5096 | -760 | -8.6921 | 1.1868
0.0004368 | 0.65 | 0.0091 | 0.0152 | 2.5417 | 5.0737 | 9.7 | 2 | 1905 | -1.1913 | 8.7569 | 21.1269 | 19.072 | 1977 | 402.9322 | 334.4125 | 82.9947 | 0.026186 | 0.021733 | 74.975 | 76.55 | 0.4308 | 3248 | 0.0022127 | -16.1612 | 19.0773 | 1977 | 402.7332 | 334.4125 | 760 | 8.7344 | 1.189
0.0004368 | 0.65 | 0.0091 | 0.0152 | 2.5417 | 5.0737 | 9.7 | 2 | 1145 | -0.0039629 | 0.023482 | 37.2326 | -0.0033404 | 0 | 0.12437 | 5.979e-42 | 4.8074e-39 | 0 | 0.18881 | 74.8625 | 76.4375 | 3.7303 | -1509 | 0.0022127 | 16.1057 | -19.0753 | -1977 | -402.8078 | -334.4125 | -760 | -8.7335 | 1.1873
0.0004368 | 0.65 | 0.0091 | 0.0152 | 2.5417 | 5.0737 | 9.7 | 2 | 1905 | -1.1818 | 8.6215 | 21.0957 | 18.9471 | 1976 | 399.7028 | 331.5353 | 82.9455 | 0.026005 | 0.02157 | 74.975 | 76.55 | 0.45273 | 4135 | 0.0022127 | -16.1369 | 18.9504 | 1976 | 399.5784 | 331.5353 | 760 | 8.5981 | 1.1778
0.0004368 | 0.65 | 0.0091 | 0.0152 | 2.5417 | 5.0737 | 9.7 | 2 | 1145 | -0.0028797 | 0.018867 | 37.1536 | -0.0061513 | 0 | 0.22854 | 1.0258e-41 | 4.4885e-39 | 0 | 0.082552 | 74.8625 | 76.325 | 3.637 | -1894 | 0.0022127 | 16.0579 | -18.9532 | -1976 | -399.4742 | -331.5353 | -760 | -8.6027 | 1.1789
0.0004368 | 0.65 | 0.0091 | 0.0152 | 2.5417 | 5.0737 | 9.7 | 2 | 1525 | -0.95541 | 7.0893 | 35.791 | 8.8135 | 1776 | 315.4437 | 240.8913 | 76.3658 | 0.029429 | 0.022474 | 77.3375 | 83.075 | 0.31254 | 6467 | 0.0022127
0.0004368 | 0.65 | 0.0091 | 0.0152 | 2.5417 | 5.0737 | 9.7 | 2 | 1763 | -1.5119 | 11.0263 | 29.6489 | 19.8854 | 2236 | 589.5808 | 480.0309 | 81.419 | 0.02297 | 0.018702 | 77.1125 | 82.4 | 0.29482 | 1444 | 0.0022127 | -6.1421 | 11.072 | 460 | 274.1371 | 239.1396 | 238 | 3.937 | 0.55653
0.0004368 | 0.65 | 0.0091 | 0.0152 | 2.5417 | 5.0737 | 9.7 | 2 | 1525 | -0.91592 | 6.5241 | 34.7886 | 8.4099 | 1737 | 292.5683 | 225.8511 | 77.196 | 0.028887 | 0.022299 | 76.8875 | 81.8375 | 0.37519 | -934 | 0.0022127 | 5.1398 | -11.4756 | -499 | -297.0125 | -254.1798 | -238 | -4.5022 | 0.59602
0.0004368 | 0.65 | 0.0091 | 0.0152 | 2.5417 | 5.0737 | 9.7 | 2 | 1763 | -1.4677 | 10.7522 | 29.262 | 19.3733 | 2214 | 566.8997 | 461.3301 | 81.3777 | 0.023307 | 0.018967 | 76.8875 | 81.3875 | 0.25099 | 1616 | 0.0022127 | -5.5267 | 10.9634 | 477 | 274.3314 | 235.479 | 238 | 4.2281 | 0.55178
0.0004368 | 0.65 | 0.0091 | 0.0152 | 2.5417 | 5.0737 | 9.7 | 2 | 1525 | -0.8804 | 6.3961 | 34.3128 | 8.2322 | 1724 | 282.4692 | 215.46 | 76.2773 | 0.029686 | 0.022644 | 76.775 | 80.825 | 0.32476 | -1273 | 0.0022127 | 5.0509 | -11.1411 | -490 | -284.4305 | -245.8701 | -238 | -4.3561 | 0.5873
0.0004368 | 0.65 | 0.0091 | 0.0152 | 2.5417 | 5.0737 | 9.7 | 2 | 1763 | -1.4204 | 10.3711 | 29.0175 | 18.8457 | 2203 | 546.8556 | 444.3189 | 81.2498 | 0.023342 | 0.018965 | 76.55 | 80.4875 | 0.30868 | 1771 | 0.0022127 | -5.2953 | 10.6135 | 479 | 264.3864 | 228.8589 | 238 | 3.975 | 0.53998
0.0004368 | 0.65 | 0.0091 | 0.0152 | 2.5417 | 5.0737 | 9.7 | 2 | 1525 | -0.87908 | 6.2825 | 34.0685 | 8.1752 | 1706 | 278.5171 | 212.9437 | 76.4562 | 0.029503 | 0.022557 | 76.325 | 80.15 | 0.33349 | -1026 | 0.0022127 | 5.051 | -10.6705 | -497 | -268.3385 | -231.3753 | -238 | -4.0886 | 0.54129
0.0004368 | 0.65 | 0.0091 | 0.0152 | 2.5417 | 5.0737 | 9.7 | 2 | 1763 | -1.4225 | 10.4547 | 28.7902 | 18.7552 | 2185 | 539.9649 | 441.3726 | 81.741 | 0.023687 | 0.019362 | 76.1 | 79.7 | 0.29744 | 2016 | 0.0022127 | -5.2784 | 10.58 | 479 | 261.4478 | 228.429 | 238 | 4.1721 | 0.54346
0.0004368 | 0.65 | 0.0091 | 0.0152 | 2.5417 | 5.0737 | 9.7 | 2 | 1525 | -0.84193 | 6.0529 | 33.5566 | 7.9002 | 1687 | 265.1023 | 201.6669 | 76.0713 | 0.030014 | 0.022832 | 75.875 | 79.475 | 0.36865 | -1036 | 0.0022127 | 4.7664 | -10.855 | -498 | -274.8626 | -239.7058 | -238 | -4.4018 | 0.58062
0.0004368 | 0.65 | 0.0091 | 0.0152 | 2.5417 | 5.0737 | 9.7 | 2 | 1763 | -1.4119 | 10.3571 | 28.6354 | 18.6092 | 2172 | 532.8807 | 435.4231 | 81.7112 | 0.023786 | 0.019436 | 75.7625 | 79.25 | 0.32552 | 1343 | 0.0022127 | -4.9212 | 10.709 | 485 | 267.7784 | 233.7563 | 238 | 4.3042 | 0.56997
0.0004368 | 0.65 | 0.0091 | 0.0152 | 2.5417 | 5.0737 | 9.7 | 2 | 1525 | -0.86011 | 6.1918 | 33.6928 | 7.9952 | 1691 | 269.3791 | 206.5289 | 76.6685 | 0.02998 | 0.022985 | 75.5375 | 78.8 | 0.34528 | -1299 | 0.0022127 | 5.0574 | -10.614 | -481 | -263.5016 | -228.8942 | -238 | -4.1653 | 0.55178
0.0004368 | 0.65 | 0.0091 | 0.0152 | 2.5417 | 5.0737 | 9.7 | 2 | 1763 | -1.3787 | 10.1727 | 28.3598 | 18.294 | 2161 | 518.8151 | 423.0713 | 81.5457 | 0.024045 | 0.019608 | 75.5375 | 78.575 | 0.32728 | 1540 | 0.0022127 | -5.3329 | 10.2989 | 470 | 249.436 | 216.5424 | 238 | 3.981 | 0.51862
0.0004368 | 0.65 | 0.0091 | 0.0152 | 2.5417 | 5.0737 | 9.7 | 2 | 1525 | -0.83381 | 6.1317 | 33.1643 | 7.7687 | 1666 | 257.6445 | 197.1973 | 76.5385 | 0.031094 | 0.023799 | 75.425 | 78.2375 | 0.34885 | -1188 | 0.0022127 | 4.8045 | -10.5253 | -495 | -261.1706 | -225.874 | -238 | -4.041 | 0.54492
0.0004368 | 0.65 | 0.0091 | 0.0152 | 2.5417 | 5.0737 | 9.7 | 2 | 1763 | -1.3824 | 10.3713 | 28.1725 | 18.2949 | 2139 | 515.4147 | 419.8816 | 81.4648 | 0.024701 | 0.020122 | 75.3125 | 78.125 | 0.28971 | 1656 | 0.0022127 | -4.9918 | 10.5262 | 473 | 257.7702 | 222.6842 | 238 | 4.2396 | 0.54863
0.0004368 | 0.65 | 0.0091 | 0.0152 | 2.5417 | 5.0737 | 9.7 | 2 | 1525 | -0.84558 | 6.1574 | 32.9675 | 7.9182 | 1653 | 261.0429 | 198.4446 | 76.0199 | 0.031028 | 0.023588 | 75.2 | 77.9 | 0.32039 | -1539 | 0.0022127 | 4.795 | -10.3767 | -486 | -254.3718 | -221.437 | -238 | -4.2139 | 0.53686
0.0004368 | 0.65 | 0.0091 | 0.0152 | 2.5417 | 5.0737 | 9.7 | 2 | 1763 | -1.3734 | 9.9779 | 27.942 | 18.2681 | 2122 | 510.4481 | 413.792 | 81.0644 | 0.024113 | 0.019547 | 75.0875 | 77.9 | 0.2837 | 1435 | 0.0022127 | -5.0255 | 10.3499 | 469 | 249.4052 | 215.3474 | 238 | 3.8205 | 0.52782
0.0004368 | 0.65 | 0.0091 | 0.0152 | 2.5417 | 5.0737 | 9.7 | 2 | 1525 | -0.81984 | 6.0323 | 32.852 | 7.8066 | 1656 | 256.4629 | 192.7125 | 75.1424 | 0.031302 | 0.023521 | 74.975 | 77.7875 | 0.32944 | -1241 | 0.0022127 | 4.91 | -10.4615 | -466 | -253.9852 | -221.0795 | -238 | -3.9455 | 0.55355
0.0004368 | 0.65 | 0.0091 | 0.0152 | 2.5417 | 5.0737 | 9.7 | 2 | 1763 | -1.3594 | 10.1786 | 27.7782 | 18.1771 | 2124 | 504.9272 | 409.9667 | 81.1932 | 0.024828 | 0.020159 | 74.75 | 77.5625 | 0.27835 | 1515 | 0.0022127 | -5.0738 | 10.3705 | 468 | 248.4643 | 217.2543 | 238 | 4.1462 | 0.53952
0.0004368 | 0.65 | 0.0091 | 0.0152 | 2.5417 | 5.0737 | 9.7 | 2 | 1525 | -0.82419 | 6.0567 | 32.9589 | 7.7915 | 1663 | 256.8007 | 194.5768 | 75.7696 | 0.031127 | 0.023585 | 74.6375 | 77.225 | 0.31344 | -1213 | 0.0022127 | 5.1808 | -10.3856 | -461 | -248.1265 | -215.3899 | -238 | -4.1219 | 0.53518
0.0004368 | 0.65 | 0.0091 | 0.0152 | 2.5417 | 5.0737 | 9.7 | 2 | 1763 | -1.3391 | 9.72 | 27.7312 | 17.7013 | 2116 | 490.8782 | 402.2252 | 81.9399 | 0.024166 | 0.019801 | 74.6375 | 76.775 | 0.29402 | 1791 | 0.0022127 | -5.2277 | 9.9098 | 453 | 234.0774 | 207.6484 | 238 | 3.6633 | 0.51493
0.0004368 | 0.65 | 0.0091 | 0.0152 | 2.5417 | 5.0737 | 9.7 | 2 | 1525 | -0.83913 | 6.1591 | 32.8003 | 7.7857 | 1652 | 255.3738 | 196.8402 | 77.0793 | 0.03129 | 0.024118 | 74.525 | 76.775 | 0.34812 | -1160 | 0.0022127 | 5.0691 | -9.9156 | -464 | -235.5044 | -205.385 | -238 | -3.5609 | 0.49999
0.0004368 | 0.65 | 0.0091 | 0.0152 | 2.5417 | 5.0737 | 9.7 | 2 | 1525 | -0.89564 | 6.591 | 34.2155 | 8.3312 | 1705 | 285.058 | 216.7865 | 76.05 | 0.030403 | 0.023122 | 75.0875 | 78.35 | 0.3387 | 4040 | 0.0022127
0.0004368 | 0.65 | 0.0091 | 0.0152 | 2.5417 | 5.0737 | 9.7 | 2 | 1763 | -1.4157 | 10.1629 | 28.4347 | 18.7646 | 2160 | 533.5659 | 434.2463 | 81.3857 | 0.023404 | 0.019047 | 75.0875 | 78.2375 | 0.28113 | 1717 | 0.0022127 | -5.7808 | 10.4333 | 455 | 248.5079 | 217.4599 | 238 | 3.5719 | 0.52009
0.0004368 | 0.65 | 0.0091 | 0.0152 | 2.5417 | 5.0737 | 9.7 | 2 | 1525 | -0.85455 | 6.1442 | 33.4273 | 7.9091 | 1676 | 264.3797 | 203.3329 | 76.9094 | 0.030217 | 0.02324 | 75.0875 | 78.0125 | 0.33354 | -1075 | 0.0022127 | 4.9926 | -10.8555 | -484 | -269.1862 | -230.9134 | -238 | -4.0187 | 0.56118
0.0004368 | 0.65 | 0.0091 | 0.0152 | 2.5417 | 5.0737 | 9.7 | 2 | 1763 | -1.3678 | 10.0631 | 28.0455 | 18.2257 | 2135 | 511.148 | 414.6995 | 81.131 | 0.024266 | 0.019687 | 75.0875 | 77.9 | 0.292 | 1469 | 0.0022127 | -5.3818 | 10.3166 | 459 | 246.7683 | 211.3666 | 238 | 3.9189 | 0.51322
0.0004368 | 0.65 | 0.0091 | 0.0152 | 2.5417 | 5.0737 | 9.7 | 2 | 1525 | -0.84952 | 6.1943 | 33.1859 | 7.816 | 1665 | 259.3824 | 200.7932 | 77.412 | 0.030849 | 0.023881 | 75.0875 | 77.675 | 0.34593 | -996 | 0.0022127 | 5.1404 | -10.4096 | -470 | -251.7656 | -213.9063 | -238 | -3.8688 | 0.51824
0.0004368 | 0.65 | 0.0091 | 0.0152 | 2.5417 | 5.0737 | 9.7 | 2 | 1763 | -1.3481 | 10.0168 | 27.5641 | 18.214 | 2124 | 502.0532 | 406.589 | 80.9852 | 0.024636 | 0.019952 | 75.0875 | 77.675 | 0.33198 | 1378 | 0.0022127 | -5.6218 | 10.398 | 459 | 242.6708 | 205.7958 | 238 | 3.8224 | 0.4986
0.0004368 | 0.65 | 0.0091 | 0.0152 | 2.5417 | 5.0737 | 9.7 | 2 | 1525 | -0.84486 | 6.0889 | 32.9741 | 7.8477 | 1661 | 258.772 | 199.2991 | 77.0173 | 0.030552 | 0.02353 | 74.975 | 77.45 | 0.297 | -1162 | 0.0022127 | 5.41 | -10.3663 | -463 | -243.2812 | -207.2899 | -238 | -3.9278 | 0.50327
0.0004368 | 0.65 | 0.0091 | 0.0152 | 2.5417 | 5.0737 | 9.7 | 2 | 1763 | -1.3235 | 9.7095 | 27.4493 | 17.7069 | 2103 | 486.0435 | 395.0926 | 81.2875 | 0.024575 | 0.019977 | 74.975 | 77.225 | 0.32675 | 1084 | 0.0022127 | -5.5248 | 9.8592 | 442 | 227.2715 | 195.7935 | 238 | 3.6206 | 0.4786
0.0004368 | 0.65 | 0.0091 | 0.0152 | 2.5417 | 5.0737 | 9.7 | 2 | 1525 | -0.83787 | 6.0358 | 32.5747 | 7.9482 | 1652 | 258.9085 | 196.5415 | 75.9116 | 0.03071 | 0.023312 | 74.8625 | 77.1125 | 0.35119 | -1400 | 0.0022127 | 5.1253 | -9.7588 | -451 | -227.135 | -198.5511 | -238 | -3.6737 | 0.48559
0.0004368 | 0.65 | 0.0091 | 0.0152 | 2.5417 | 5.0737 | 9.7 | 2 | 1763 | -1.315 | 9.6023 | 27.2793 | 17.574 | 2087 | 479.4062 | 389.6513 | 81.2779 | 0.024643 | 0.02003 | 74.75 | 77 | 0.32552 | 1046 | 0.0022127 | -5.2953 | 9.6258 | 435 | 220.4977 | 193.1098 | 238 | 3.5665 | 0.47711
0.0004368 | 0.65 | 0.0091 | 0.0152 | 2.5417 | 5.0737 | 9.7 | 2 | 1525 | -0.82613 | 6.1395 | 32.7514 | 7.7439 | 1652 | 253.6219 | 193.7869 | 76.4078 | 0.031682 | 0.024207 | 74.6375 | 76.8875 | 0.31341 | -981 | 0.0022127 | 5.472 | -9.8301 | -435 | -225.7843 | -195.8643 | -238 | -3.4628 | 0.48885
0.0004368 | 0.65 | 0.0091 | 0.0152 | 2.5417 | 5.0737 | 9.7 | 2 | 1763 | -1.2912 | 9.5276 | 27.2576 | 17.2246 | 2091 | 469.5007 | 383.3194 | 81.644 | 0.024856 | 0.020293 | 74.525 | 76.8875 | 0.33168 | 1066 | 0.0022127 | -5.4937 | 9.4807 | 439 | 215.8788 | 189.5325 | 238 | 3.3882 | 0.46511
0.0004368 | 0.65 | 0.0091 | 0.0152 | 2.5417 | 5.0737 | 9.7 | 2 | 1525 | -0.80592 | 5.8917 | 32.4093 | 7.6794 | 1647 | 248.8853 | 188.4134 | 75.7029 | 0.03127 | 0.023672 | 74.525 | 76.775 | 0.30539 | -810 | 0.0022127 | 5.1517 | -9.5451 | -444 | -220.6154 | -194.906 | -238 | -3.636 | 0.48532
0.0004368 | 0.65 | 0.0091 | 0.0152 | 2.5417 | 5.0737 | 9.7 | 2 | 1763 | -1.3046 | 9.538 | 27.0346 | 17.2988 | 2068 | 467.6647 | 383.0032 | 81.897 | 0.024903 | 0.020395 | 74.4125 | 76.6625 | 0.29815 | 1505 | 0.0022127 | -5.3747 | 9.6193 | 421 | 218.7793 | 194.5899 | 238 | 3.6464 | 0.49869
0.0004368 | 0.65 | 0.0091 | 0.0152 | 2.5417 | 5.0737 | 9.7 | 2 | 1525 | -0.82123 | 5.9533 | 32.2248 | 7.7646 | 1635 | 250.2126 | 190.5971 | 76.174 | 0.031235 | 0.023793 | 74.4125 | 76.6625 | 0.30692 | -1005 | 0.0022127 | 5.1903 | -9.5342 | -433 | -217.4521 | -192.4062 | -238 | -3.5848 | 0.48337
0.0004368 | 0.65 | 0.0091 | 0.0152 | 2.5417 | 5.0737 | 9.7 | 2 | 1763 | -1.277 | 9.5323 | 26.9884 | 17.1288 | 2066 | 462.2769 | 374.5624 | 81.0256 | 0.025449 | 0.02062 | 74.3 | 76.775 | 0.34117 | 1087 | 0.0022127 | -5.2365 | 9.3642 | 431 | 212.0643 | 183.9654 | 238 | 3.579 | 0.45573
0.0004368 | 0.65 | 0.0091 | 0.0152 | 2.5417 | 5.0737 | 9.7 | 2 | 1525 | -0.80369 | 5.938 | 32.2606 | 7.5898 | 1640 | 244.8502 | 187.1605 | 76.4388 | 0.031727 | 0.024251 | 74.3 | 76.6625 | 0.3225 | -1190 | 0.0022127 | 5.2722 | -9.539 | -426 | -217.4267 | -187.4019 | -238 | -3.5943 | 0.47328
0.0004368 | 0.65 | 0.0091 | 0.0152 | 2.5417 | 5.0737 | 9.7 | 2 | 1763 | -1.2706 | 9.4687 | 26.8751 | 17.1261 | 2060 | 460.265 | 371.6394 | 80.7447 | 0.025478 | 0.020572 | 74.3 | 76.6625 | 0.28833 | 1273 | 0.0022127 | -5.3855 | 9.5363 | 420 | 215.4147 | 184.4789 | 238 | 3.5307 | 0.46688
0.0004368 | 0.65 | 0.0091 | 0.0152 | 2.5417 | 5.0737 | 9.7 | 2 | 1525 | -0.79184 | 5.7588 | 32.239 | 7.5328 | 1637 | 242.8488 | 184.0332 | 75.781 | 0.031292 | 0.023714 | 74.3 | 76.55 | 0.29957 | -1285 | 0.0022127 | 5.3639 | -9.5933 | -423 | -217.4162 | -187.6062 | -238 | -3.7099 | 0.47873
0.0004368 | 0.65 | 0.0091 | 0.0152 | 2.5417 | 5.0737 | 9.7 | 2 | 1763 | -1.2651 | 9.3466 | 26.8683 | 16.9314 | 2061 | 454.9184 | 370.1558 | 81.3675 | 0.02525 | 0.020546 | 74.3 | 76.4375 | 0.3699 | 1215 | 0.0022127 | -5.3707 | 9.3986 | 424 | 212.0696 | 186.1227 | 238 | 3.5877 | 0.47326
0.0004368 | 0.65 | 0.0091 | 0.0152 | 2.5417 | 5.0737 | 9.7 | 2 | 1525 | -0.8052 | 5.9772 | 32.1449 | 7.6279 | 1632 | 245.1965 | 186.6226 | 76.1115 | 0.032028 | 0.024377 | 74.3 | 76.4375 | 0.2998 | -1030 | 0.0022127 | 5.2765 | -9.3035 | -429 | -209.7219 | -183.5332 | -238 | -3.3693 | 0.4599
0.0004368 | 0.65 | 0.0091 | 0.0152 | 2.5417 | 5.0737 | 9.7 | 2 | 1525 | -0.88027 | 6.512 | 33.9586 | 8.2487 | 1697 | 280.1151 | 212.1222 | 75.7268 | 0.030699 | 0.023248 | 75.2 | 78.9125 | 0.31455 | 4230 | 0.0022127
0.0004368 | 0.65 | 0.0091 | 0.0152 | 2.5417 | 5.0737 | 9.7 | 2 | 1763 | -1.3818 | 10.1762 | 28.2067 | 18.1413 | 2134 | 511.707 | 418.715 | 81.8271 | 0.024303 | 0.019887 | 75.2 | 78.575 | 0.27775 | 1068 | 0.0022127 | -5.7519 | 9.8926 | 437 | 231.5919 | 206.5928 | 238 | 3.6642 | 0.5015
0.0004368 | 0.65 | 0.0091 | 0.0152 | 2.5417 | 5.0737 | 9.7 | 2 | 1525 | -0.83315 | 5.9389 | 33.0005 | 7.843 | 1661 | 258.8227 | 196.5374 | 75.9351 | 0.030218 | 0.022946 | 75.2 | 78.35 | 0.31748 | -1294 | 0.0022127 | 4.7938 | -10.2983 | -473 | -252.8843 | -222.1776 | -238 | -4.2373 | 0.54861
0.0004368 | 0.65 | 0.0091 | 0.0152 | 2.5417 | 5.0737 | 9.7 | 2 | 1763 | -1.3232 | 9.8693 | 27.4831 | 17.7885 | 2103 | 488.8839 | 395.1745 | 80.832 | 0.024975 | 0.020187 | 75.2 | 78.125 | 0.26415 | 1140 | 0.0022127 | -5.5174 | 9.9455 | 442 | 230.0611 | 198.6372 | 238 | 3.9304 | 0.49004
0.0004368 | 0.65 | 0.0091 | 0.0152 | 2.5417 | 5.0737 | 9.7 | 2 | 1525 | -0.81379 | 5.8325 | 32.6568 | 7.7152 | 1652 | 251.9549 | 190.8759 | 75.7579 | 0.030556 | 0.023149 | 75.2 | 77.7875 | 0.30303 | -1278 | 0.0022127 | 5.1737 | -10.0733 | -451 | -236.9289 | -204.2987 | -238 | -4.0369 | 0.50941
0.0004368 | 0.65 | 0.0091 | 0.0152 | 2.5417 | 5.0737 | 9.7 | 2 | 1763 | -1.291 | 9.394 | 27.1178 | 17.3395 | 2082 | 470.2097 | 381.5522 | 81.1451 | 0.024621 | 0.019978 | 75.0875 | 77.5625 | 0.28327 | 1374 | 0.0022127 | -5.539 | 9.6243 | 430 | 218.2548 | 190.6763 | 238 | 3.5616 | 0.47718
0.0004368 | 0.65 | 0.0091 | 0.0152 | 2.5417 | 5.0737 | 9.7 | 2 | 1525 | -0.8172 | 5.7683 | 32.2035 | 7.9697 | 1649 | 256.6524 | 191.2778 | 74.528 | 0.030157 | 0.022475 | 75.0875 | 77.45 | 0.3185 | -911 | 0.0022127 | 5.0857 | -9.3698 | -433 | -213.5573 | -190.2744 | -238 | -3.6257 | 0.47377
0.0004368 | 0.65 | 0.0091 | 0.0152 | 2.5417 | 5.0737 | 9.7 | 2 | 1763 | -1.2687 | 9.2605 | 26.8521 | 17.1002 | 2060 | 459.1765 | 371.1228 | 80.8236 | 0.024953 | 0.020168 | 75.0875 | 77.45 | 0.28844 | 1173 | 0.0022127 | -5.3514 | 9.1305 | 411 | 202.5241 | 179.845 | 238 | 3.4922 | 0.45151
0.0004368 | 0.65 | 0.0091 | 0.0152 | 2.5417 | 5.0737 | 9.7 | 2 | 1525 | -0.79878 | 5.7271 | 32.2342 | 7.5488 | 1637 | 243.3281 | 185.5991 | 76.2752 | 0.030858 | 0.023537 | 74.975 | 77.225 | 0.29239 | -1367 | 0.0022127 | 5.3821 | -9.5514 | -423 | -215.8484 | -185.5237 | -238 | -3.5333 | 0.46993
0.0004368 | 0.65 | 0.0091 | 0.0152 | 2.5417 | 5.0737 | 9.7 | 2 | 1763 | -1.2478 | 9.3194 | 26.7314 | 16.8438 | 2052 | 450.2586 | 363.544 | 80.7412 | 0.025635 | 0.020698 | 74.975 | 77 | 0.32139 | 865 | 0.0022127 | -5.5028 | 9.295 | 415 | 206.9304 | 177.9449 | 238 | 3.5923 | 0.44902
0.0004368 | 0.65 | 0.0091 | 0.0152 | 2.5417 | 5.0737 | 9.7 | 2 | 1525 | -0.78696 | 5.8449 | 32 | 7.6867 | 1631 | 245.9753 | 182.202 | 74.0733 | 0.032079 | 0.023762 | 74.975 | 76.8875 | 0.29401 | -955 | 0.0022127 | 5.2686 | -9.1571 | -421 | -204.2833 | -181.3421 | -238 | -3.4745 | 0.46085
0.0004368 | 0.65 | 0.0091 | 0.0152 | 2.5417 | 5.0737 | 9.7 | 2 | 1763 | -1.2495 | 9.154 | 26.5449 | 16.8697 | 2038 | 447.8033 | 361.5855 | 80.7465 | 0.025316 | 0.020442 | 74.8625 | 76.8875 | 0.30739 | 1264 | 0.0022127 | -5.4551 | 9.1829 | 407 | 201.828 | 179.3835 | 238 | 3.3091 | 0.4625
0.0004368 | 0.65 | 0.0091 | 0.0152 | 2.5417 | 5.0737 | 9.7 | 2 | 1525 | -0.78898 | 5.8464 | 31.9416 | 7.63 | 1626 | 243.7152 | 182.1345 | 74.7325 | 0.032099 | 0.023989 | 74.75 | 76.775 | 0.3176 | -1071 | 0.0022127 | 5.3968 | -9.2397 | -412 | -204.088 | -179.451 | -238 | -3.3076 | 0.46048
0.0004368 | 0.65 | 0.0091 | 0.0152 | 2.5417 | 5.0737 | 9.7 | 2 | 1763 | -1.2434 | 9.0268 | 26.4897 | 16.7207 | 2036 | 442.9265 | 359.4416 | 81.1515 | 0.025113 | 0.02038 | 74.75 | 76.8875 | 0.32864 | 1114 | 0.0022127 | -5.4519 | 9.0907 | 410 | 199.2113 | 177.3071 | 238 | 3.1804 | 0.45441
0.0004368 | 0.65 | 0.0091 | 0.0152 | 2.5417 | 5.0737 | 9.7 | 2 | 1525 | -0.79561 | 5.7812 | 31.8249 | 7.7083 | 1622 | 245.3158 | 183.2577 | 74.7028 | 0.031547 | 0.023566 | 74.525 | 77 | 0.29882 | -828 | 0.0022127 | 5.3351 | -9.0124 | -414 | -197.6107 | -176.184 | -238 | -3.2456 | 0.44778
0.0004368 | 0.65 | 0.0091 | 0.0152 | 2.5417 | 5.0737 | 9.7 | 2 | 1763 | -1.2361 | 9.1861 | 26.4289 | 16.6552 | 2029 | 440.1795 | 356.1768 | 80.9163 | 0.025791 | 0.020869 | 74.525 | 76.775 | 0.32276 | 1173 | 0.0022127 | -5.396 | 8.9469 | 407 | 194.8637 | 172.9191 | 238 | 3.405 | 0.4405
0.0004368 | 0.65 | 0.0091 | 0.0152 | 2.5417 | 5.0737 | 9.7 | 2 | 1525 | -0.78172 | 5.6812 | 31.8705 | 7.4992 | 1623 | 239.0026 | 180.0805 | 75.3467 | 0.031548 | 0.023771 | 74.4125 | 76.775 | 0.31214 | -1194 | 0.0022127 | 5.4416 | -9.1561 | -406 | -201.1769 | -176.0962 | -238 | -3.5049 | 0.45439
0.0004368 | 0.65 | 0.0091 | 0.0152 | 2.5417 | 5.0737 | 9.7 | 2 | 1763 | -1.2265 | 9.0569 | 26.335 | 16.5877 | 2031 | 436.8369 | 353.6033 | 80.9463 | 0.025613 | 0.020733 | 74.4125 | 76.6625 | 0.36126 | 861 | 0.0022127 | -5.5355 | 9.0885 | 408 | 197.8343 | 173.5228 | 238 | 3.3756 | 0.44474
0.0004368 | 0.65 | 0.0091 | 0.0152 | 2.5417 | 5.0737 | 9.7 | 2 | 1525 | -0.79011 | 5.8181 | 31.7433 | 7.5474 | 1617 | 239.5806 | 181.3653 | 75.7012 | 0.03208 | 0.024285 | 74.4125 | 76.55 | 0.33384 | -1328 | 0.0022127 | 5.4083 | -9.0403 | -414 | -197.2563 | -172.238 | -238 | -3.2387 | 0.43636
0.0004368 | 0.65 | 0.0091 | 0.0152 | 2.5417 | 5.0737 | 9.7 | 2 | 1763 | -1.2327 | 9.0615 | 26.2424 | 16.6076 | 2018 | 435.8229 | 353.1498 | 81.0306 | 0.025659 | 0.020792 | 74.4125 | 76.55 | 0.30683 | 776 | 0.0022127 | -5.5009 | 9.0602 | 401 | 196.2423 | 171.7845 | 238 | 3.2434 | 0.44259
0.0004368 | 0.65 | 0.0091 | 0.0152 | 2.5417 | 5.0737 | 9.7 | 2 | 1525 | -0.77388 | 5.5807 | 31.7459 | 7.3905 | 1614 | 234.6194 | 177.3167 | 75.5763 | 0.031473 | 0.023786 | 74.3 | 76.55 | 0.31228 | -1043 | 0.0022127 | 5.5035 | -9.2171 | -404 | -201.2035 | -175.8331 | -238 | -3.4808 | 0.45882
0.0004368 | 0.65 | 0.0091 | 0.0152 | 2.5417 | 5.0737 | 9.7 | 2 | 1525 | -0.85812 | 6.3072 | 33.4717 | 7.9957 | 1677 | 267.6314 | 204.3323 | 76.3484 | 0.030867 | 0.023567 | 74.975 | 75.9875 | 0.33976 | 4991 | 0.0022127
0.0004368 | 0.65 | 0.0091 | 0.0152 | 2.5417 | 5.0737 | 9.7 | 2 | 1905 | -1.5079 | 11.0729 | 24.5137 | 23.5904 | 2242 | 578.2891 | 480.021 | 83.0071 | 0.023068 | 0.019148 | 75.0875 | 75.875 | 0.35986 | 1479 | 0.0022127 | -8.958 | 15.5947 | 565 | 310.6577 | 275.6887 | 380 | 4.7658 | 0.64977
0.0004368 | 0.65 | 0.0091 | 0.0152 | 2.5417 | 5.0737 | 9.7 | 2 | 1525 | -0.81368 | 5.923 | 32.449 | 7.7499 | 1643 | 251.4751 | 189.8077 | 75.4777 | 0.031205 | 0.023553 | 74.975 | 75.65 | 0.35393 | -1786 | 0.0022127 | 7.9353 | -15.8406 | -599 | -326.814 | -290.2133 | -380 | -5.1499 | 0.69421
0.0004368 | 0.65 | 0.0091 | 0.0152 | 2.5417 | 5.0737 | 9.7 | 2 | 1905 | -1.4318 | 10.5655 | 23.8891 | 22.4895 | 2196 | 537.2542 | 446.4826 | 83.1045 | 0.023664 | 0.019666 | 74.8625 | 75.5375 | 0.38659 | 1388 | 0.0022127 | -8.5599 | 14.7396 | 553 | 285.7791 | 256.675 | 380 | 4.6425 | 0.61808
0.0004368 | 0.65 | 0.0091 | 0.0152 | 2.5417 | 5.0737 | 9.7 | 2 | 1525 | -0.7828 | 5.5851 | 31.9381 | 7.5222 | 1626 | 240.2451 | 180.7332 | 75.2287 | 0.030902 | 0.023247 | 74.8625 | 75.3125 | 0.3522 | -1149 | 0.0022127 | 8.049 | -14.9673 | -570 | -297.0091 | -265.7494 | -380 | -4.9805 | 0.64896
0.0004368 | 0.65 | 0.0091 | 0.0152 | 2.5417 | 5.0737 | 9.7 | 2 | 1905 | -1.4137 | 10.5333 | 23.4142 | 22.2567 | 2159 | 521.1217 | 433.3086 | 83.1492 | 0.024309 | 0.020213 | 74.8625 | 75.2 | 0.36547 | 1420 | 0.0022127 | -8.5239 | 14.7345 | 533 | 280.8766 | 252.5754 | 380 | 4.9482 | 0.63091
0.0004368 | 0.65 | 0.0091 | 0.0152 | 2.5417 | 5.0737 | 9.7 | 2 | 1525 | -0.77711 | 5.5257 | 31.6997 | 7.3916 | 1618 | 234.3108 | 178.5497 | 76.2021 | 0.030947 | 0.023583 | 74.8625 | 75.2 | 0.35637 | -1150 | 0.0022127 | 8.2855 | -14.8651 | -541 | -286.8109 | -254.7589 | -380 | -5.0076 | 0.63661
0.0004368 | 0.65 | 0.0091 | 0.0152 | 2.5417 | 5.0737 | 9.7 | 2 | 1905 | -1.3634 | 10.091 | 23.3211 | 21.5614 | 2157 | 502.8339 | 417.5503 | 83.0394 | 0.024167 | 0.020068 | 74.75 | 75.2 | 0.44405 | 1101 | 0.0022127 | -8.3786 | 14.1698 | 539 | 268.5231 | 239.0006 | 380 | 4.5654 | 0.58633
0.0004368 | 0.65 | 0.0091 | 0.0152 | 2.5417 | 5.0737 | 9.7 | 2 | 1525 | -0.76272 | 5.5674 | 31.6401 | 7.3732 | 1614 | 233.2898 | 174.7394 | 74.9023 | 0.031861 | 0.023865 | 74.6375 | 75.0875 | 0.33658 | -948 | 0.0022127 | 8.3191 | -14.1881 | -543 | -269.5441 | -242.8109 | -380 | -4.5236 | 0.60071
0.0004368 | 0.65 | 0.0091 | 0.0152 | 2.5417 | 5.0737 | 9.7 | 2 | 1905 | -1.3672 | 10.0082 | 23.042 | 21.6096 | 2130 | 497.9264 | 413.471 | 83.0386 | 0.024205 | 0.0201 | 74.6375 | 74.975 | 0.36666 | 1327 | 0.0022127 | -8.5982 | 14.2363 | 516 | 264.6366 | 238.7316 | 380 | 4.4408 | 0.60449
0.0004368 | 0.65 | 0.0091 | 0.0152 | 2.5417 | 5.0737 | 9.7 | 2 | 1525 | -0.7662 | 5.5429 | 31.4492 | 7.3483 | 1602 | 231.0967 | 174.2789 | 75.4139 | 0.031805 | 0.023985 | 74.525 | 74.975 | 0.33674 | -1050 | 0.0022127 | 8.4072 | -14.2613 | -528 | -266.8297 | -239.1921 | -380 | -4.4653 | 0.60101
0.0004368 | 0.65 | 0.0091 | 0.0152 | 2.5417 | 5.0737 | 9.7 | 2 | 1905 | -1.3718 | 10.1732 | 22.9902 | 21.6405 | 2125 | 497.5203 | 413.9107 | 83.1947 | 0.024578 | 0.020448 | 74.4125 | 74.975 | 0.39814 | 1290 | 0.0022127 | -8.459 | 14.2923 | 523 | 266.4236 | 239.6317 | 380 | 4.6302 | 0.60561
0.0004368 | 0.65 | 0.0091 | 0.0152 | 2.5417 | 5.0737 | 9.7 | 2 | 1525 | -0.77608 | 5.4773 | 31.3745 | 7.4529 | 1600 | 233.8318 | 176.343 | 75.4145 | 0.03106 | 0.023424 | 74.4125 | 74.975 | 0.31488 | -1308 | 0.0022127 | 8.3843 | -14.1876 | -525 | -263.6885 | -237.5677 | -380 | -4.6959 | 0.59573
0.0004368 | 0.65 | 0.0091 | 0.0152 | 2.5417 | 5.0737 | 9.7 | 2 | 1905 | -1.3449 | 9.8776 | 22.9606 | 21.314 | 2125 | 489.382 | 405.7124 | 82.903 | 0.024346 | 0.020184 | 74.4125 | 74.975 | 0.39713 | 975 | 0.0022127 | -8.4139 | 13.8611 | 525 | 255.5502 | 229.3695 | 380 | 4.4003 | 0.56877
0.0004368 | 0.65 | 0.0091 | 0.0152 | 2.5417 | 5.0737 | 9.7 | 2 | 1525 | -0.77372 | 5.4585 | 31.2967 | 7.4294 | 1597 | 232.5162 | 175.416 | 75.4425 | 0.031118 | 0.023476 | 74.3 | 74.975 | 0.33582 | -965 | 0.0022127 | 8.3362 | -13.8846 | -528 | -256.8658 | -230.2964 | -380 | -4.4191 | 0.57113
0.0004368 | 0.65 | 0.0091 | 0.0152 | 2.5417 | 5.0737 | 9.7 | 2 | 1905 | -1.3583 | 9.919 | 22.8003 | 21.438 | 2108 | 488.7924 | 406.5311 | 83.1705 | 0.024399 | 0.020293 | 74.1875 | 74.975 | 0.37246 | 1211 | 0.0022127 | -8.4964 | 14.0086 | 511 | 256.2762 | 231.1151 | 380 | 4.4605 | 0.58458
0.0004368 | 0.65 | 0.0091 | 0.0152 | 2.5417 | 5.0737 | 9.7 | 2 | 1525 | -0.77874 | 5.4925 | 31.1714 | 7.4061 | 1590 | 230.8592 | 175.773 | 76.1386 | 0.031248 | 0.023792 | 74.075 | 74.8625 | 0.31939 | -1203 | 0.0022127 | 8.3712 | -14.0319 | -518 | -257.9332 | -230.7581 | -380 | -4.4265 | 0.57956
0.0004368 | 0.65 | 0.0091 | 0.0152 | 2.5417 | 5.0737 | 9.7 | 2 | 1905 | -1.3557 | 9.7618 | 22.7164 | 21.3953 | 2099 | 486.0249 | 404.08 | 83.1398 | 0.024158 | 0.020085 | 74.075 | 74.8625 | 0.43459 | 1165 | 0.0022127 | -8.455 | 13.9892 | 509 | 255.1657 | 228.307 | 380 | 4.2693 | 0.57696
0.0004368 | 0.65 | 0.0091 | 0.0152 | 2.5417 | 5.0737 | 9.7 | 2 | 1525 | -0.77252 | 5.5767 | 31.2375 | 7.3722 | 1594 | 230.2889 | 174.8493 | 75.926 | 0.031894 | 0.024216 | 73.9625 | 74.75 | 0.31237 | -925 | 0.0022127 | 8.5211 | -14.0231 | -505 | -255.736 | -229.2307 | -380 | -4.1851 | 0.58319
0.0004368 | 0.65 | 0.0091 | 0.0152 | 2.5417 | 5.0737 | 9.7 | 2 | 1905 | -1.3416 | 9.6757 | 22.6773 | 21.1961 | 2099 | 480.669 | 399.9016 | 83.1969 | 0.024195 | 0.02013 | 74.075 | 74.75 | 0.38446 | 1254 | 0.0022127 | -8.5602 | 13.8239 | 505 | 250.3801 | 225.0524 | 380 | 4.099 | 0.56907
0.0004368 | 0.65 | 0.0091 | 0.0152 | 2.5417 | 5.0737 | 9.7 | 2 | 1525 | -0.77948 | 5.5993 | 31.2664 | 7.4508 | 1586 | 232.9594 | 175.5311 | 75.3484 | 0.031899 | 0.024036 | 74.075 | 74.75 | 0.32653 | -1715 | 0.0022127 | 8.5891 | -13.7453 | -513 | -247.7097 | -224.3705 | -380 | -4.0764 | 0.56211
0.0004368 | 0.65 | 0.0091 | 0.0152 | 2.5417 | 5.0737 | 9.7 | 2 | 1525 | -0.83598 | 6.1346 | 33.1409 | 7.7134 | 1655 | 255.6277 | 196.407 | 76.8332 | 0.031234 | 0.023998 | 74.525 | 76.325 | 0.36669 | 3944 | 0.0022127
0.0004368 | 0.65 | 0.0091 | 0.0152 | 2.5417 | 5.0737 | 9.7 | 2 | 1905 | -1.401 | 10.2433 | 23.7546 | 22.1418 | 2187 | 525.9688 | 434.9857 | 82.7018 | 0.023549 | 0.019475 | 74.4125 | 76.2125 | 0.38224 | 1287 | 0.0022127 | -9.3863 | 14.4284 | 532 | 270.3411 | 238.5788 | 380 | 4.1087 | 0.56506
0.0004368 | 0.65 | 0.0091 | 0.0152 | 2.5417 | 5.0737 | 9.7 | 2 | 1525 | -0.79521 | 5.6391 | 31.9724 | 7.5311 | 1627 | 240.7872 | 183.6538 | 76.2722 | 0.030705 | 0.023419 | 74.4125 | 76.1 | 0.32618 | -1188 | 0.0022127 | 8.2178 | -14.6107 | -560 | -285.1816 | -251.3319 | -380 | -4.6042 | 0.60583
0.0004368 | 0.65 | 0.0091 | 0.0152 | 2.5417 | 5.0737 | 9.7 | 2 | 1905 | -1.3537 | 9.82 | 23.0171 | 21.3904 | 2124 | 492.3444 | 408.2208 | 82.9137 | 0.024056 | 0.019945 | 74.4125 | 75.9875 | 0.3792 | 1023 | 0.0022127 | -8.9554 | 13.8593 | 497 | 251.5571 | 224.5671 | 380 | 4.1809 | 0.55852
0.0004368 | 0.65 | 0.0091 | 0.0152 | 2.5417 | 5.0737 | 9.7 | 2 | 1525 | -0.77105 | 5.553 | 31.3541 | 7.3615 | 1595 | 230.8122 | 174.5702 | 75.633 | 0.031809 | 0.024058 | 74.4125 | 75.875 | 0.36573 | -1004 | 0.0022127 | 8.337 | -14.0289 | -529 | -261.5322 | -233.6507 | -380 | -4.267 | 0.58269
0.0004368 | 0.65 | 0.0091 | 0.0152 | 2.5417 | 5.0737 | 9.7 | 2 | 1905 | -1.3258 | 9.759 | 22.7158 | 21.0536 | 2104 | 478.248 | 396.0215 | 82.8067 | 0.024643 | 0.020406 | 74.4125 | 75.7625 | 0.39281 | 871 | 0.0022127 | -8.6383 | 13.6921 | 509 | 247.4358 | 221.4514 | 380 | 4.206 | 0.55476
0.0004368 | 0.65 | 0.0091 | 0.0152 | 2.5417 | 5.0737 | 9.7 | 2 | 1525 | -0.756 | 5.3658 | 31.1602 | 7.2013 | 1588 | 224.3939 | 170.4424 | 75.9568 | 0.031482 | 0.023912 | 74.4125 | 75.65 | 0.35259 | -1114 | 0.0022127 | 8.4444 | -13.8523 | -516 | -253.8541 | -225.5791 | -380 | -4.3932 | 0.56982
0.0004368 | 0.65 | 0.0091 | 0.0152 | 2.5417 | 5.0737 | 9.7 | 2 | 1905 | -1.2999 | 9.6776 | 22.6633 | 20.6988 | 2105 | 469.102 | 388.5648 | 82.8316 | 0.024906 | 0.02063 | 74.3 | 75.5375 | 0.44878 | 1189 | 0.0022127 | -8.4969 | 13.4975 | 517 | 244.708 | 218.1223 | 380 | 4.3118 | 0.5439
0.0004368 | 0.65 | 0.0091 | 0.0152 | 2.5417 | 5.0737 | 9.7 | 2 | 1525 | -0.76755 | 5.4423 | 30.9496 | 7.2875 | 1577 | 225.5444 | 171.8533 | 76.1949 | 0.031668 | 0.02413 | 74.3 | 75.5375 | 0.34771 | -1086 | 0.0022127 | 8.2863 | -13.4113 | -528 | -243.5576 | -216.7114 | -380 | -4.2353 | 0.53235
0.0004368 | 0.65 | 0.0091 | 0.0152 | 2.5417 | 5.0737 | 9.7 | 2 | 1905 | -1.313 | 9.5874 | 22.4824 | 20.7973 | 2087 | 467.5734 | 389.1036 | 83.2176 | 0.02464 | 0.020505 | 74.1875 | 75.65 | 0.43827 | 1465 | 0.0022127 | -8.4672 | 13.5099 | 510 | 242.0291 | 217.2503 | 380 | 4.1451 | 0.54542
0.0004368 | 0.65 | 0.0091 | 0.0152 | 2.5417 | 5.0737 | 9.7 | 2 | 1525 | -0.74181 | 5.3123 | 30.8765 | 7.1338 | 1572 | 220.2669 | 165.5611 | 75.1639 | 0.032087 | 0.024118 | 74.1875 | 75.5375 | 0.38179 | -1262 | 0.0022127 | 8.3941 | -13.6635 | -515 | -247.3066 | -223.5425 | -380 | -4.2751 | 0.57116
0.0004368 | 0.65 | 0.0091 | 0.0152 | 2.5417 | 5.0737 | 9.7 | 2 | 1905 | -1.2936 | 9.5304 | 22.4731 | 20.6095 | 2087 | 463.1582 | 383.4161 | 82.783 | 0.024857 | 0.020577 | 74.1875 | 75.425 | 0.43229 | 1076 | 0.0022127 | -8.4034 | 13.4757 | 515 | 242.8913 | 217.8549 | 380 | 4.2181 | 0.55183
0.0004368 | 0.65 | 0.0091 | 0.0152 | 2.5417 | 5.0737 | 9.7 | 2 | 1525 | -0.74554 | 5.4441 | 30.722 | 7.0964 | 1562 | 218.016 | 165.3376 | 75.8374 | 0.032927 | 0.024971 | 74.075 | 75.425 | 0.35125 | -892 | 0.0022127 | 8.2489 | -13.513 | -525 | -245.1422 | -218.0785 | -380 | -4.0864 | 0.5481
0.0004368 | 0.65 | 0.0091 | 0.0152 | 2.5417 | 5.0737 | 9.7 | 2 | 1905 | -1.3015 | 9.6221 | 22.3687 | 20.677 | 2074 | 462.5161 | 383.2661 | 82.8654 | 0.025105 | 0.020804 | 74.075 | 75.425 | 0.42772 | 1242 | 0.0022127 | -8.3533 | 13.5806 | 512 | 244.5002 | 217.9285 | 380 | 4.178 | 0.556
0.0004368 | 0.65 | 0.0091 | 0.0152 | 2.5417 | 5.0737 | 9.7 | 2 | 1525 | -0.73713 | 5.2786 | 30.732 | 7.062 | 1561 | 217.0294 | 163.3426 | 75.2629 | 0.032316 | 0.024322 | 74.075 | 75.425 | 0.34419 | -1296 | 0.0022127 | 8.3634 | -13.615 | -513 | -245.4867 | -219.9235 | -380 | -4.3435 | 0.56441
0.0004368 | 0.65 | 0.0091 | 0.0152 | 2.5417 | 5.0737 | 9.7 | 2 | 1905 | -1.3046 | 9.7029 | 22.3054 | 20.7419 | 2067 | 462.655 | 382.9232 | 82.7665 | 0.025339 | 0.020972 | 74.075 | 75.3125 | 0.36167 | 1355 | 0.0022127 | -8.4267 | 13.6799 | 506 | 245.6256 | 219.5807 | 380 | 4.4243 | 0.56752
0.0004368 | 0.65 | 0.0091 | 0.0152 | 2.5417 | 5.0737 | 9.7 | 2 | 1525 | -0.73459 | 5.3914 | 30.6938 | 7.0141 | 1557 | 215.291 | 162.4025 | 75.4339 | 0.033198 | 0.025042 | 73.9625 | 75.3125 | 0.33417 | -1236 | 0.0022127 | 8.3885 | -13.7277 | -510 | -247.364 | -220.5208 | -380 | -4.3115 | 0.57006
0.0004368 | 0.65 | 0.0091 | 0.0152 | 2.5417 | 5.0737 | 9.7 | 2 | 1905 | -1.3198 | 9.6731 | 22.2124 | 20.8548 | 2059 | 463.2343 | 385.8009 | 83.2842 | 0.025073 | 0.020882 | 73.9625 | 75.425 | 0.38468 | 1058 | 0.0022127 | -8.4814 | 13.8406 | 502 | 247.9433 | 223.3984 | 380 | 4.2818 | 0.58517
0.0004368 | 0.65 | 0.0091 | 0.0152 | 2.5417 | 5.0737 | 9.7 | 2 | 1525 | -0.75142 | 5.3532 | 30.5589 | 7.0819 | 1544 | 216.4167 | 164.7574 | 76.1297 | 0.032491 | 0.024736 | 73.85 | 75.425 | 0.3383 | -1465 | 0.0022127 | 8.3465 | -13.7728 | -515 | -246.8176 | -221.0434 | -380 | -4.3199 | 0.56834
0.0004368 | 0.65 | 0.0091 | 0.0152 | 2.5417 | 5.0737 | 9.7 | 2 | 1905 | -1.2995 | 9.5405 | 22.2716 | 20.6919 | 2068 | 460.8426 | 381.5197 | 82.7874 | 0.025007 | 0.020702 | 73.85 | 75.65 | 0.41588 | 1143 | 0.0022127 | -8.2873 | 13.61 | 524 | 244.4259 | 216.7622 | 380 | 4.1873 | 0.54804
0.0004368 | 0.65 | 0.0091 | 0.0152 | 2.5417 | 5.0737 | 9.7 | 2 | 1525 | -0.72347 | 5.3502 | 30.6556 | 6.9416 | 1553 | 212.7988 | 159.4961 | 74.9516 | 0.033544 | 0.025142 | 73.85 | 75.3125 | 0.38066 | -1604 | 0.0022127 | 8.3839 | -13.7503 | -515 | -248.0438 | -222.0235 | -380 | -4.1903 | 0.57599
0.0004368 | 0.65 | 0.0091 | 0.0152 | 2.5417 | 5.0737 | 9.7 | 2 | 1525 | -0.92681 | 6.0837 | 32.3573 | 8.3707 | 1649 | 270.8524 | 217.0346 | 80.1302 | 0.028031 | 0.022461 | 74.525 | 77 | 0.33508 | 5198 | 0.0022127
0.0004368 | 0.65 | 0.0091 | 0.0152 | 2.5417 | 5.0737 | 9.7 | 2 | 1905 | -1.3853 | 10.3357 | 23.3292 | 21.9189 | 2150 | 511.3516 | 422.9377 | 82.7098 | 0.024438 | 0.020213 | 74.525 | 77 | 0.35271 | 932 | 0.0022127 | -9.028 | 13.5482 | 501 | 240.4991 | 205.9032 | 380 | 4.2521 | 0.45847
0.0004368 | 0.65 | 0.0091 | 0.0152 | 2.5417 | 5.0737 | 9.7 | 2 | 1525 | -0.77059 | 5.4626 | 31.3357 | 7.3415 | 1595 | 230.0519 | 174.5584 | 75.8778 | 0.031294 | 0.023745 | 74.4125 | 76.8875 | 0.35662 | -1032 | 0.0022127 | 8.0064 | -14.5774 | -555 | -281.2997 | -248.3793 | -380 | -4.8731 | 0.61468
0.0004368 | 0.65 | 0.0091 | 0.0152 | 2.5417 | 5.0737 | 9.7 | 2 | 1905 | -1.3211 | 9.828 | 22.674 | 20.9985 | 2101 | 476.1207 | 394.0926 | 82.7716 | 0.024938 | 0.020642 | 74.4125 | 76.6625 | 0.36065 | 1294 | 0.0022127 | -8.6617 | 13.657 | 506 | 246.0688 | 219.5342 | 380 | 4.3654 | 0.55048
0.0004368 | 0.65 | 0.0091 | 0.0152 | 2.5417 | 5.0737 | 9.7 | 2 | 1525 | -0.74496 | 5.4093 | 30.8192 | 7.2219 | 1570 | 222.5719 | 166.0762 | 74.6169 | 0.032571 | 0.024304 | 74.4125 | 76.4375 | 0.35329 | -1261 | 0.0022127 | 8.1452 | -13.7767 | -531 | -253.5488 | -228.0164 | -380 | -4.4186 | 0.57611
0.0004368 | 0.65 | 0.0091 | 0.0152 | 2.5417 | 5.0737 | 9.7 | 2 | 1905 | -1.2961 | 9.6067 | 22.3326 | 20.6234 | 2071 | 460.5738 | 381.0874 | 82.7419 | 0.025209 | 0.020858 | 74.3 | 76.4375 | 0.40163 | 1041 | 0.0022127 | -8.4866 | 13.4015 | 501 | 238.0019 | 215.0112 | 380 | 4.1974 | 0.5511
0.0004368 | 0.65 | 0.0091 | 0.0152 | 2.5417 | 5.0737 | 9.7 | 2 | 1525 | -0.72872 | 5.3083 | 30.704 | 6.9958 | 1566 | 214.7986 | 162.0604 | 75.4476 | 0.032755 | 0.024713 | 74.3 | 76.325 | 0.34336 | -1209 | 0.0022127 | 8.3714 | -13.6276 | -505 | -245.7752 | -219.027 | -380 | -4.2984 | 0.56734
0.0004368 | 0.65 | 0.0091 | 0.0152 | 2.5417 | 5.0737 | 9.7 | 2 | 1905 | -1.2707 | 9.3319 | 22.2426 | 20.3382 | 2069 | 452.3755 | 373.3436 | 82.5296 | 0.024996 | 0.020629 | 74.3 | 76.2125 | 0.43184 | 936 | 0.0022127 | -8.4614 | 13.3424 | 503 | 237.577 | 211.2832 | 380 | 4.0236 | 0.54196
0.0004368 | 0.65 | 0.0091 | 0.0152 | 2.5417 | 5.0737 | 9.7 | 2 | 1525 | -0.72434 | 5.1639 | 30.5336 | 6.8834 | 1552 | 210.1759 | 159.5763 | 75.9251 | 0.03236 | 0.02457 | 74.3 | 76.1 | 0.37276 | -1322 | 0.0022127 | 8.291 | -13.4548 | -517 | -242.1996 | -213.7673 | -380 | -4.168 | 0.54634
0.0004368 | 0.65 | 0.0091 | 0.0152 | 2.5417 | 5.0737 | 9.7 | 2 | 1905 | -1.2736 | 9.4447 | 22.0733 | 20.3828 | 2053 | 449.9161 | 371.2553 | 82.5166 | 0.02544 | 0.020992 | 74.1875 | 75.9875 | 0.39887 | 1288 | 0.0022127 | -8.4603 | 13.4994 | 501 | 239.7401 | 211.679 | 380 | 4.2807 | 0.54926
0.0004368 | 0.65 | 0.0091 | 0.0152 | 2.5417 | 5.0737 | 9.7 | 2 | 1525 | -0.70934 | 5.0995 | 30.408 | 6.7916 | 1543 | 206.5196 | 155.3847 | 75.2397 | 0.032819 | 0.024693 | 74.1875 | 75.875 | 0.34825 | -1038 | 0.0022127 | 8.3347 | -13.5912 | -510 | -243.3965 | -215.8706 | -380 | -4.3451 | 0.56425
0.0004368 | 0.65 | 0.0091 | 0.0152 | 2.5417 | 5.0737 | 9.7 | 2 | 1905 | -1.256 | 9.3694 | 22.1184 | 20.0951 | 2058 | 444.4726 | 367.0558 | 82.5823 | 0.025526 | 0.02108 | 74.1875 | 75.9875 | 0.44845 | 1171 | 0.0022127 | -8.2896 | 13.3035 | 515 | 237.953 | 211.6711 | 380 | 4.2699 | 0.54662
0.0004368 | 0.65 | 0.0091 | 0.0152 | 2.5417 | 5.0737 | 9.7 | 2 | 1525 | -0.71016 | 5.2285 | 30.4169 | 6.7808 | 1539 | 206.2498 | 155.22 | 75.2583 | 0.033684 | 0.02535 | 74.075 | 75.9875 | 0.36476 | -1457 | 0.0022127 | 8.2985 | -13.3144 | -519 | -238.2228 | -211.8358 | -380 | -4.141 | 0.5458
0.0004368 | 0.65 | 0.0091 | 0.0152 | 2.5417 | 5.0737 | 9.7 | 2 | 1905 | -1.2541 | 9.3212 | 22.1127 | 20.0589 | 2060 | 443.5577 | 366.7961 | 82.6941 | 0.025412 | 0.021015 | 74.075 | 75.875 | 0.44372 | 1280 | 0.0022127 | -8.3042 | 13.2782 | 521 | 237.3079 | 211.576 | 380 | 4.0927 | 0.5439
0.0004368 | 0.65 | 0.0091 | 0.0152 | 2.5417 | 5.0737 | 9.7 | 2 | 1525 | -0.70813 | 5.1402 | 30.4517 | 6.8211 | 1546 | 207.7131 | 155.4084 | 74.8188 | 0.033075 | 0.024747 | 74.075 | 75.875 | 0.38396 | -1310 | 0.0022127 | 8.339 | -13.2379 | -514 | -235.8446 | -211.3876 | -380 | -4.181 | 0.54593
0.0004368 | 0.65 | 0.0091 | 0.0152 | 2.5417 | 5.0737 | 9.7 | 2 | 1905 | -1.2642 | 9.2673 | 22.0362 | 20.2055 | 2050 | 445.2519 | 367.9599 | 82.6408 | 0.025186 | 0.020814 | 73.9625 | 75.875 | 0.42665 | 903 | 0.0022127 | -8.4156 | 13.3845 | 504 | 237.5388 | 212.5514 | 380 | 4.1271 | 0.55607
0.0004368 | 0.65 | 0.0091 | 0.0152 | 2.5417 | 5.0737 | 9.7 | 2 | 1525 | -0.70803 | 5.0448 | 30.4342 | 6.7632 | 1544 | 205.8319 | 155.1884 | 75.3957 | 0.032508 | 0.024509 | 73.9625 | 75.875 | 0.35522 | -1130 | 0.0022127 | 8.398 | -13.4423 | -506 | -239.42 | -212.7714 | -380 | -4.2225 | 0.55617
0.0004368 | 0.65 | 0.0091 | 0.0152 | 2.5417 | 5.0737 | 9.7 | 2 | 1905 | -1.2685 | 9.2221 | 22.0107 | 20.2012 | 2047 | 444.6426 | 368.7503 | 82.9318 | 0.025009 | 0.02074 | 73.9625 | 75.65 | 0.38572 | 962 | 0.0022127 | -8.4234 | 13.438 | 503 | 238.8107 | 213.5619 | 380 | 4.1773 | 0.56046
0.0004368 | 0.65 | 0.0091 | 0.0152 | 2.5417 | 5.0737 | 9.7 | 2 | 1525 | -0.71636 | 5.1691 | 30.2331 | 6.8796 | 1533 | 207.9904 | 155.8699 | 74.9409 | 0.033163 | 0.024853 | 73.9625 | 75.65 | 0.40579 | -1138 | 0.0022127 | 8.2224 | -13.3216 | -514 | -236.6521 | -212.8804 | -380 | -4.0529 | 0.55213
0.0004368 | 0.65 | 0.0091 | 0.0152 | 2.5417 | 5.0737 | 9.7 | 2 | 1905 | -1.2683 | 9.4526 | 21.9542 | 20.2124 | 2043 | 443.7474 | 367.8327 | 82.8924 | 0.025698 | 0.021302 | 73.85 | 75.5375 | 0.41771 | 1046 | 0.0022127 | -8.2789 | 13.3328 | 510 | 235.7569 | 211.9628 | 380 | 4.2835 | 0.5519
0.0004368 | 0.65 | 0.0091 | 0.0152 | 2.5417 | 5.0737 | 9.7 | 2 | 1525 | -0.70449 | 5.2087 | 30.2842 | 6.7755 | 1538 | 205.1903 | 153.8059 | 74.9577 | 0.033865 | 0.025385 | 73.9625 | 75.5375 | 0.37443 | -1446 | 0.0022127 | 8.3299 | -13.4369 | -505 | -238.5571 | -214.0268 | -380 | -4.2439 | 0.56378
0.0004368 | 0.65 | 0.0091 | 0.0152 | 2.5417 | 5.0737 | 9.7 | 2 | 1145 | -0.00036655 | 0.053778 | 52.4979 | 0.10471 | 0 | 5.4972 | 0 | 0 | 0 | 0 | 77.5625 | 72.5 | undefined | 0 | 0.0022127
0.0004368 | 0.65 | 0.0091 | 0.0152 | 2.5417 | 5.0737 | 9.7 | 2 | 1905 | -2.5338 | 18.7436 | 32.9572 | 38.0812 | 2874 | 1255.0468 | 1033.9835 | 82.3861 | 0.018128 | 0.014935 | 77.7875 | 72.5 | 0.45294 | 6662 | 0.0022127 | -19.5407 | 37.9765 | 2874 | 1249.5496 | 1033.9835 | 760 | 18.6898 | 2.5334
0.0004368 | 0.65 | 0.0091 | 0.0152 | 2.5417 | 5.0737 | 9.7 | 2 | 1145 | -0.002842 | 0.091058 | 52.2593 | 0.095604 | 0 | 4.9962 | 4.2928e-43 | 8.5921e-42 | 0 | 0.018226 | 77.3375 | 72.6125 | 3.5275 | -3738 | 0.0022127 | 19.3021 | -37.9856 | -2874 | -1250.0506 | -1033.9835 | -760 | -18.6526 | 2.5309
0.0004368 | 0.65 | 0.0091 | 0.0152 | 2.5417 | 5.0737 | 9.7 | 2 | 1905 | -2.4885 | 18.1893 | 32.587 | 37.4118 | 2851 | 1219.1371 | 1007.3973 | 82.632 | 0.018056 | 0.01492 | 77.3375 | 72.6125 | 0.5145 | 5919 | 0.0022127 | -19.6723 | 37.3161 | 2851 | 1214.1409 | 1007.3973 | 760 | 18.0983 | 2.4856
0.0004368 | 0.65 | 0.0091 | 0.0152 | 2.5417 | 5.0737 | 9.7 | 2 | 1145 | -0.0035524 | 0.092231 | 52.1563 | 0.096355 | 0 | 5.0255 | 1.6985e-42 | 3.3798e-41 | 0 | 0.018353 | 77.1125 | 72.6125 | 3.4373 | -3271 | 0.0022127 | 19.5693 | -37.3154 | -2851 | -1214.1116 | -1007.3973 | -760 | -18.0971 | 2.4849
0.0004368 | 0.65 | 0.0091 | 0.0152 | 2.5417 | 5.0737 | 9.7 | 2 | 1905 | -2.4605 | 18.0776 | 32.264 | 37.128 | 2825 | 1197.8999 | 986.9497 | 82.39 | 0.018317 | 0.015091 | 77.1125 | 72.725 | 0.5099 | 5922 | 0.0022127 | -19.8923 | 37.0317 | 2825 | 1192.8744 | 986.9497 | 760 | 17.9854 | 2.457
0.0004368 | 0.65 | 0.0091 | 0.0152 | 2.5417 | 5.0737 | 9.7 | 2 | 1145 | -0.0040369 | 0.092369 | 52.0862 | 0.098141 | 0 | 5.1118 | 4.436e-41 | 8.678e-40 | 0 | 0.01807 | 76.775 | 72.725 | 3.3812 | -4432 | 0.0022127 | 19.8222 | -37.0299 | -2825 | -1192.7881 | -986.9497 | -760 | -17.9853 | 2.4565
0.0004368 | 0.65 | 0.0091 | 0.0152 | 2.5417 | 5.0737 | 9.7 | 2 | 1905 | -2.4342 | 17.8153 | 32.1109 | 36.7913 | 2813 | 1181.4028 | 972.1137 | 82.2847 | 0.018326 | 0.01508 | 76.8875 | 72.8375 | 0.49503 | 5089 | 0.0022127 | -19.9753 | 36.6932 | 2813 | 1176.291 | 972.1137 | 760 | 17.7229 | 2.4302
0.0004368 | 0.65 | 0.0091 | 0.0152 | 2.5417 | 5.0737 | 9.7 | 2 | 1145 | -0.002096 | 0.091516 | 52.036 | 0.10167 | 0 | 5.2902 | 1.3698e-42 | 2.5893e-41 | 0 | 0.017299 | 76.6625 | 72.95 | 3.4686 | -3331 | 0.0022127 | 19.9251 | -36.6896 | -2813 | -1176.1126 | -972.1137 | -760 | -17.7238 | 2.4321
0.0004368 | 0.65 | 0.0091 | 0.0152 | 2.5417 | 5.0737 | 9.7 | 2 | 1905 | -2.4128 | 17.7222 | 31.9432 | 36.4245 | 2804 | 1163.5158 | 960.4445 | 82.5467 | 0.018452 | 0.015232 | 76.6625 | 73.0625 | 0.48403 | 6132 | 0.0022127 | -20.0928 | 36.3228 | 2804 | 1158.2256 | 960.4445 | 760 | 17.6307 | 2.4107
0.0004368 | 0.65 | 0.0091 | 0.0152 | 2.5417 | 5.0737 | 9.7 | 2 | 1145 | -0.0031031 | 0.085607 | 51.9823 | 0.10363 | 0 | 5.3868 | 1.0071e-43 | 1.8695e-42 | 0 | 0.015892 | 76.325 | 73.175 | 3.4069 | -3801 | 0.0022127 | 20.0391 | -36.3209 | -2804 | -1158.129 | -960.4445 | -760 | -17.6366 | 2.4097
0.0004368 | 0.65 | 0.0091 | 0.0152 | 2.5417 | 5.0737 | 9.7 | 2 | 1905 | -2.4036 | 17.6478 | 31.7972 | 36.2574 | 2792 | 1152.8823 | 952.6879 | 82.6353 | 0.018524 | 0.015308 | 76.4375 | 73.2875 | 0.49148 | 7584 | 0.0022127 | -20.1851 | 36.1538 | 2792 | 1147.4955 | 952.6879 | 760 | 17.5621 | 2.4005
0.0004368 | 0.65 | 0.0091 | 0.0152 | 2.5417 | 5.0737 | 9.7 | 2 | 1145 | -0.003386 | 0.088437 | 51.8831 | 0.10307 | 0 | 5.3475 | 6.4899e-44 | 1.2136e-42 | 0 | 0.016538 | 76.2125 | 73.175 | 3.5644 | -3642 | 0.0022127 | 20.086 | -36.1543 | -2792 | -1147.5348 | -952.6879 | -760 | -17.5593 | 2.4002
0.0004368 | 0.65 | 0.0091 | 0.0152 | 2.5417 | 5.0737 | 9.7 | 2 | 1905 | -2.3708 | 17.3169 | 31.6987 | 35.8805 | 2790 | 1137.3655 | 939.1562 | 82.5729 | 0.018439 | 0.015225 | 76.2125 | 73.2875 | 0.53916 | 6130 | 0.0022127 | -20.1844 | 35.7774 | 2790 | 1132.018 | 939.1562 | 760 | 17.2285 | 2.3675
0.0004368 | 0.65 | 0.0091 | 0.0152 | 2.5417 | 5.0737 | 9.7 | 2 | 1145 | -0.0027711 | 0.085216 | 51.835 | 0.10208 | 0 | 5.2915 | 2.8009e-42 | 5.2932e-41 | 0 | 0.016104 | 76.2125 | 73.4 | 3.4983 | -3244 | 0.0022127 | 20.1363 | -35.7784 | -2790 | -1132.074 | -939.1562 | -760 | -17.2317 | 2.3681
0.0004368 | 0.65 | 0.0091 | 0.0152 | 2.5417 | 5.0737 | 9.7 | 2 | 1905 | -2.3646 | 17.2544 | 31.5469 | 35.8845 | 2778 | 1132.0433 | 932.6396 | 82.3855 | 0.018501 | 0.015242 | 76.2125 | 73.625 | 0.47592 | 5139 | 0.0022127 | -20.2882 | 35.7824 | 2778 | 1126.7519 | 932.6396 | 760 | 17.1692 | 2.3618
0.0004368 | 0.65 | 0.0091 | 0.0152 | 2.5417 | 5.0737 | 9.7 | 2 | 1145 | -0.002737 | 0.083115 | 51.748 | 0.10508 | 0 | 5.4375 | 1.8428e-43 | 3.389e-42 | 0 | 0.015285 | 76.1 | 73.5125 | 3.4446 | -3288 | 0.0022127 | 20.2011 | -35.7794 | -2778 | -1126.6058 | -932.6396 | -760 | -17.1713 | 2.3619
0.0004368 | 0.65 | 0.0091 | 0.0152 | 2.5417 | 5.0737 | 9.7 | 2 | 1905 | -2.3454 | 16.9903 | 31.3765 | 35.57 | 2769 | 1116.0619 | 921.9619 | 82.6085 | 0.018428 | 0.015223 | 76.1 | 73.7375 | 0.50942 | 6333 | 0.0022127 | -20.3715 | 35.4649 | 2769 | 1110.6243 | 921.9619 | 760 | 16.9072 | 2.3427
0.0004368 | 0.65 | 0.0091 | 0.0152 | 2.5417 | 5.0737 | 9.7 | 2 | 1145 | -0.0023995 | 0.085668 | 51.6855 | 0.10304 | 0 | 5.3256 | 5.113e-43 | 9.6009e-42 | 0 | 0.016086 | 75.875 | 73.9625 | 3.429 | -3263 | 0.0022127 | 20.309 | -35.4669 | -2769 | -1110.7363 | -921.9619 | -760 | -16.9047 | 2.343
0.0004368 | 0.65 | 0.0091 | 0.0152 | 2.5417 | 5.0737 | 9.7 | 2 | 1905 | -1.1139 | 0.84688 | 48.4876 | 5.4071 | 663 | 262.1788 | 104.856 | 39.9941 | 0.0080766 | 0.0032302 | 75.9875 | 74.075 | 0.11288 | 4036 | 0.0022127 | -3.1979 | 5.3041 | 663 | 256.8532 | 104.856 | 760 | 0.76121 | 1.1115
0.0004368 | 0.65 | 0.0091 | 0.0152 | 2.5417 | 5.0737 | 9.7 | 2 | 1145 | -0.0017625 | 0.076187 | 51.9367 | 0.11315 | 0 | 5.8769 | 2.6907e-43 | 4.5784e-42 | 0 | 0.012964 | 76.1 | 74.4125 | 3.8811 | -1113 | 0.0022127 | 3.449 | -5.294 | -663 | -256.3019 | -104.856 | -760 | -0.77069 | 1.1122
0.0004368 | 0.65 | 0.0091 | 0.0152 | 2.5417 | 5.0737 | 9.7 | 2 | 1145 | 0.00012116 | -0.0012876 | 52.2199 | 0.0027283 | 0 | 0.14247 | 0 | 0 | 0 | 0 | 77.1125 | 76.1 | undefined | 0 | 0.0022127
0.0004368 | 0.65 | 0.0091 | 0.0152 | 2.5417 | 5.0737 | 9.7 | 2 | 1905 | -2.3755 | 17.4253 | 31.6589 | 35.801 | 2784 | 1133.4205 | 939.1582 | 82.8605 | 0.018554 | 0.015374 | 77.225 | 76.1 | 0.48506 | 5352 | 0.0022127 | -20.561 | 35.7982 | 2784 | 1133.278 | 939.1582 | 760 | 17.4265 | 2.3757
0.0004368 | 0.65 | 0.0091 | 0.0152 | 2.5417 | 5.0737 | 9.7 | 2 | 1145 | 0.0013567 | -0.0099286 | 51.8261 | -0.0062567 | 0 | 0.32426 | 1.012e-41 | 3.1209e-39 | 9.811e+38 | 0.030619 | 77 | 75.7625 | 3.5476 | -3005 | 0.0022127 | 20.1672 | -35.8072 | -2784 | -1133.0962 | -939.1582 | -760 | -17.4352 | 2.3769
0.0004368 | 0.65 | 0.0091 | 0.0152 | 2.5417 | 5.0737 | 9.7 | 2 | 1905 | -2.3353 | 17.042 | 31.3423 | 35.3303 | 2761 | 1107.3315 | 915.4208 | 82.6691 | 0.018617 | 0.01539 | 77.1125 | 75.7625 | 0.48747 | 6401 | 0.0022127 | -20.4838 | 35.3365 | 2761 | 1107.0073 | 915.4208 | 760 | 17.0519 | 2.3367
0.0004368 | 0.65 | 0.0091 | 0.0152 | 2.5417 | 5.0737 | 9.7 | 2 | 1145 | -0.0012043 | 0.0082179 | 51.68 | -0.0077747 | 0 | 0.4018 | 2.8646e-43 | 7.1295e-41 | 0 | 0.020453 | 76.8875 | 75.5375 | 3.4534 | -2986 | 0.0022127 | 20.3378 | -35.3381 | -2761 | -1106.9297 | -915.4208 | -760 | -17.0338 | 2.3341
0.0004368 | 0.65 | 0.0091 | 0.0152 | 2.5417 | 5.0737 | 9.7 | 2 | 1905 | -2.3153 | 16.8793 | 31.211 | 34.8981 | 2750 | 1089.2025 | 904.0477 | 83.0009 | 0.018671 | 0.015497 | 76.8875 | 75.5375 | 0.50578 | 5790 | 0.0022127 | -20.4691 | 34.9058 | 2750 | 1088.8007 | 904.0477 | 760 | 16.8711 | 2.3141
0.0004368 | 0.65 | 0.0091 | 0.0152 | 2.5417 | 5.0737 | 9.7 | 2 | 1145 | -0.0015676 | 0.016496 | 51.5962 | -0.014904 | 0 | 0.76902 | 2.9992e-41 | 3.9e-39 | 0 | 0.02145 | 76.6625 | 75.425 | 3.5673 | -3704 | 0.0022127 | 20.3852 | -34.913 | -2750 | -1088.4334 | -904.0477 | -760 | -16.8628 | 2.3137
0.0004368 | 0.65 | 0.0091 | 0.0152 | 2.5417 | 5.0737 | 9.7 | 2 | 1905 | -2.3137 | 17.0281 | 31.0649 | 35.0683 | 2736 | 1089.3924 | 898.7379 | 82.499 | 0.018947 | 0.015631 | 76.55 | 75.5375 | 0.62685 | 6168 | 0.0022127 | -20.5313 | 35.0832 | 2736 | 1088.6234 | 898.7379 | 760 | 17.0116 | 2.3121
0.0004368 | 0.65 | 0.0091 | 0.0152 | 2.5417 | 5.0737 | 9.7 | 2 | 1145 | -0.00093225 | 0.019265 | 51.4445 | -0.0084357 | 0 | 0.43397 | 4.7816e-42 | 1.1018e-39 | 0 | 0.044393 | 76.4375 | 75.3125 | 3.3827 | -3089 | 0.0022127 | 20.3796 | -35.0767 | -2736 | -1088.9584 | -898.7379 | -760 | -17.0089 | 2.3127
0.0004368 | 0.65 | 0.0091 | 0.0152 | 2.5417 | 5.0737 | 9.7 | 2 | 1905 | -2.2952 | 16.6737 | 30.9747 | 34.7769 | 2731 | 1077.2037 | 890.0558 | 82.6265 | 0.018733 | 0.015479 | 76.4375 | 75.425 | 0.49771 | 5349 | 0.0022127 | -20.4698 | 34.7853 | 2731 | 1076.7698 | 890.0558 | 760 | 16.6544 | 2.2942
0.0004368 | 0.65 | 0.0091 | 0.0152 | 2.5417 | 5.0737 | 9.7 | 2 | 1145 | -0.0012629 | 0.019852 | 51.3233 | -0.016121 | 0 | 0.82736 | 8.9416e-44 | 1.0807e-41 | 0 | 0.023994 | 76.2125 | 75.3125 | 3.6856 | -2587 | 0.0022127 | 20.3486 | -34.793 | -2731 | -1076.3764 | -890.0558 | -760 | -16.6538 | 2.2939
0.0004368 | 0.65 | 0.0091 | 0.0152 | 2.5417 | 5.0737 | 9.7 | 2 | 1905 | -2.2795 | 16.6718 | 30.9002 | 34.5421 | 2728 | 1067.3601 | 883.0627 | 82.7333 | 0.018879 | 0.01562 | 76.2125 | 75.425 | 0.51112 | 5642 | 0.0022127 | -20.423 | 34.5583 | 2728 | 1066.5328 | 883.0627 | 760 | 16.6519 | 2.2783
0.0004368 | 0.65 | 0.0091 | 0.0152 | 2.5417 | 5.0737 | 9.7 | 2 | 1145 | -0.00065735 | 0.011912 | 51.1873 | -0.0067821 | 0 | 0.34716 | 2.3197e-42 | 6.6821e-40 | 0 | 0.034313 | 75.9875 | 75.2 | 3.5526 | -2818 | 0.0022127 | 20.287 | -34.5489 | -2728 | -1067.013 | -883.0627 | -760 | -16.6598 | 2.2789
0.0004368 | 0.65 | 0.0091 | 0.0152 | 2.5417 | 5.0737 | 9.7 | 2 | 1905 | -2.2594 | 16.5854 | 30.9002 | 34.2557 | 2731 | 1058.5086 | 876.0386 | 82.7616 | 0.018932 | 0.015669 | 75.9875 | 75.425 | 0.53251 | 6260 | 0.0022127 | -20.2871 | 34.2625 | 2731 | 1058.1615 | 876.0386 | 760 | 16.5735 | 2.2587
0.0004368 | 0.65 | 0.0091 | 0.0152 | 2.5417 | 5.0737 | 9.7 | 2 | 1145 | -0.00049847 | 0.013211 | 51.0818 | -0.011799 | 0 | 0.60269 | 7.0903e-44 | 1.1764e-41 | 0 | 0.021921 | 75.875 | 75.3125 | 3.6309 | -2131 | 0.0022127 | 20.1816 | -34.2675 | -2731 | -1057.9059 | -876.0386 | -760 | -16.5722 | 2.2589
0.0004368 | 0.65 | 0.0091 | 0.0152 | 2.5417 | 5.0737 | 9.7 | 2 | 1905 | -2.2574 | 16.5241 | 30.8099 | 34.295 | 2722 | 1056.6275 | 872.3936 | 82.564 | 0.018941 | 0.015639 | 75.9875 | 75.425 | 0.53868 | 5748 | 0.0022127 | -20.2719 | 34.3068 | 2722 | 1056.0248 | 872.3936 | 760 | 16.5109 | 2.2569
0.0004368 | 0.65 | 0.0091 | 0.0152 | 2.5417 | 5.0737 | 9.7 | 2 | 1145 | -0.00025447 | 0.0068971 | 51.0484 | -0.014106 | 0 | 0.72011 | 3.8576e-43 | 5.357e-41 | 0 | 0.0095778 | 75.7625 | 75.425 | 3.5478 | -2989 | 0.0022127 | 20.2385 | -34.3091 | -2722 | -1055.9073 | -872.3936 | -760 | -16.5172 | 2.2571
0.0004368 | 0.65 | 0.0091 | 0.0152 | 2.5417 | 5.0737 | 9.7 | 2 | 1905 | -2.2529 | 16.4121 | 30.7137 | 34.1887 | 2716 | 1050.0613 | 868.7155 | 82.73 | 0.018892 | 0.01563 | 75.875 | 75.5375 | 0.47508 | 5687 | 0.0022127 | -20.3347 | 34.2028 | 2716 | 1049.3412 | 868.7155 | 760 | 16.4052 | 2.2526
0.0004368 | 0.65 | 0.0091 | 0.0152 | 2.5417 | 5.0737 | 9.7 | 2 | 1145 | -0.0010755 | 0.018195 | 50.8662 | -0.016199 | 0 | 0.82397 | 8.2765e-44 | 1.0045e-41 | 0 | 0.022082 | 75.875 | 75.65 | 3.6211 | -3194 | 0.0022127 | 20.1525 | -34.2049 | -2716 | -1049.2374 | -868.7155 | -760 | -16.3939 | 2.2518
0.0004368 | 0.65 | 0.0091 | 0.0152 | 2.5417 | 5.0737 | 9.7 | 2 | 1905 | -2.2404 | 16.5273 | 30.68 | 34.0009 | 2713 | 1043.1459 | 862.9364 | 82.7244 | 0.019152 | 0.015844 | 75.875 | 75.65 | 0.53879 | 6279 | 0.0022127 | -20.1863 | 34.0171 | 2713 | 1042.322 | 862.9364 | 760 | 16.5091 | 2.2393
0.0004368 | 0.65 | 0.0091 | 0.0152 | 2.5417 | 5.0737 | 9.7 | 2 | 1145 | -0.00072574 | 0.018661 | 50.7238 | -0.0057779 | 0 | 0.29308 | 5.3358e-42 | 1.8206e-39 | 0 | 0.063671 | 75.7625 | 75.5375 | 3.6383 | -3500 | 0.0022127 | 20.0438 | -34.0066 | -2713 | -1042.8529 | -862.9364 | -760 | -16.5086 | 2.2397
0.0004368 | 0.65 | 0.0091 | 0.0152 | 2.5417 | 5.0737 | 9.7 | 2 | 1145 | 0.00021179 | -0.0013282 | 51.4757 | -0.0064039 | 0 | 0.32964 | 0 | 0 | 0 | 0 | 76.1 | 76.6625 | undefined | 0 | 0.0022127
0.0004368 | 0.65 | 0.0091 | 0.0152 | 2.5417 | 5.0737 | 9.7 | 2 | 1905 | -2.2469 | 16.5522 | 30.7638 | 34.1339 | 2718 | 1050.0885 | 867.2032 | 82.5838 | 0.019087 | 0.015763 | 76.1 | 76.775 | 0.52112 | 5767 | 0.0022127 | -20.7118 | 34.1403 | 2718 | 1049.7588 | 867.2032 | 760 | 16.5536 | 2.2472
0.0004368 | 0.65 | 0.0091 | 0.0152 | 2.5417 | 5.0737 | 9.7 | 2 | 1145 | 0.00011114 | 0.0025329 | 51.0484 | -0.016307 | 0 | 0.83242 | 8.6349e-45 | 1.0373e-42 | 0 | 0.0030429 | 75.9875 | 76.55 | 3.5513 | -3369 | 0.0022127 | 20.2846 | -34.1502 | -2718 | -1049.256 | -867.2032 | -760 | -16.5497 | 2.2471
0.0004368 | 0.65 | 0.0091 | 0.0152 | 2.5417 | 5.0737 | 9.7 | 2 | 1905 | -2.2445 | 16.2671 | 30.6046 | 34.0119 | 2706 | 1040.9192 | 862.2277 | 82.8333 | 0.018866 | 0.015628 | 76.1 | 76.6625 | 0.50488 | 5227 | 0.0022127 | -20.4438 | 34.0282 | 2706 | 1040.0868 | 862.2277 | 760 | 16.2646 | 2.2447
0.0004368 | 0.65 | 0.0091 | 0.0152 | 2.5417 | 5.0737 | 9.7 | 2 | 1145 | 0.00011555 | -0.0050776 | 50.7663 | -0.019195 | 0 | 0.97448 | 4.7513e-44 | 4.8758e-42 | 1.0687e+41 | 0.0052106 | 75.9875 | 76.55 | 3.5957 | -2537 | 0.0022127 | 20.1617 | -34.031 | -2706 | -1039.9448 | -862.2277 | -760 | -16.2722 | 2.2447
0.0004368 | 0.65 | 0.0091 | 0.0152 | 2.5417 | 5.0737 | 9.7 | 2 | 1905 | -2.1981 | 16.099 | 30.3142 | 33.4922 | 2689 | 1015.2892 | 839.1117 | 82.6476 | 0.019186 | 0.015857 | 75.9875 | 76.55 | 0.54174 | 5270 | 0.0022127 | -20.4521 | 33.5114 | 2689 | 1014.3147 | 839.1117 | 760 | 16.1041 | 2.1982
0.0004368 | 0.65 | 0.0091 | 0.0152 | 2.5417 | 5.0737 | 9.7 | 2 | 1145 | -0.00011794 | 0.010232 | 50.5382 | -0.0142 | 0 | 0.71767 | 1.6186e-44 | 2.2554e-42 | 0 | 0.014258 | 75.9875 | 76.55 | 3.6249 | -3142 | 0.0022127 | 20.2241 | -33.5064 | -2689 | -1014.5715 | -839.1117 | -760 | -16.0888 | 2.198
0.0004368 | 0.65 | 0.0091 | 0.0152 | 2.5417 | 5.0737 | 9.7 | 2 | 1905 | -2.2227 | 16.3366 | 30.4141 | 33.7866 | 2691 | 1027.5883 | 849.0867 | 82.6291 | 0.01924 | 0.015898 | 75.9875 | 76.6625 | 0.5197 | 5785 | 0.0022127 | -20.1242 | 33.8008 | 2691 | 1026.8706 | 849.0867 | 760 | 16.3264 | 2.2226
0.0004368 | 0.65 | 0.0091 | 0.0152 | 2.5417 | 5.0737 | 9.7 | 2 | 1145 | -0.0003467 | 0.010965 | 50.418 | -0.010128 | 0 | 0.51065 | 5.2894e-43 | 1.0358e-40 | 0 | 0.021473 | 75.7625 | 76.6625 | 3.4765 | -3075 | 0.0022127 | 20.004 | -33.7967 | -2691 | -1027.0776 | -849.0867 | -760 | -16.3257 | 2.2224
0.0004368 | 0.65 | 0.0091 | 0.0152 | 2.5417 | 5.0737 | 9.7 | 2 | 1905 | -2.199 | 16.1541 | 30.2153 | 33.4447 | 2676 | 1010.5432 | 835.4167 | 82.6701 | 0.019337 | 0.015986 | 75.875 | 76.6625 | 0.4734 | 4330 | 0.0022127 | -20.2027 | 33.4549 | 2676 | 1010.0326 | 835.4167 | 760 | 16.1431 | 2.1986
0.0004368 | 0.65 | 0.0091 | 0.0152 | 2.5417 | 5.0737 | 9.7 | 2 | 1145 | -0.00055954 | 0.011114 | 50.1751 | -0.0069741 | 0 | 0.34992 | 7.7845e-44 | 2.2246e-41 | 0 | 0.031762 | 75.7625 | 76.6625 | 3.6412 | -3065 | 0.0022127 | 19.9598 | -33.4517 | -2676 | -1010.1933 | -835.4167 | -760 | -16.143 | 2.1984
0.0004368 | 0.65 | 0.0091 | 0.0152 | 2.5417 | 5.0737 | 9.7 | 2 | 1905 | -2.1809 | 15.8978 | 30.1254 | 33.1573 | 2673 | 998.8764 | 827.6424 | 82.8573 | 0.019209 | 0.015916 | 75.875 | 76.775 | 0.53291 | 6220 | 0.0022127 | -20.0497 | 33.1643 | 2673 | 998.5265 | 827.6424 | 760 | 15.8867 | 2.1804
0.0004368 | 0.65 | 0.0091 | 0.0152 | 2.5417 | 5.0737 | 9.7 | 2 | 1145 | -0.00076909 | 0.011499 | 49.9529 | -0.0081901 | 0 | 0.40912 | 4.1311e-41 | 1.0098e-38 | 0 | 0.028107 | 75.65 | 76.6625 | 3.5471 | -2795 | 0.0022127 | 19.8275 | -33.1655 | -2673 | -998.4673 | -827.6424 | -760 | -15.8863 | 2.1802
0.0004368 | 0.65 | 0.0091 | 0.0152 | 2.5417 | 5.0737 | 9.7 | 2 | 1905 | -2.1729 | 15.798 | 30.0809 | 33.0787 | 2669 | 995.0374 | 823.3799 | 82.7486 | 0.019187 | 0.015877 | 75.65 | 76.6625 | 0.52527 | 5184 | 0.0022127 | -19.872 | 33.0869 | 2669 | 994.6283 | 823.3799 | 760 | 15.7865 | 2.1722
0.0004368 | 0.65 | 0.0091 | 0.0152 | 2.5417 | 5.0737 | 9.7 | 2 | 1145 | -0.00024741 | 0.0052617 | 49.8616 | -0.0087769 | 0 | 0.43763 | 5.4795e-43 | 1.2521e-40 | 0 | 0.012023 | 75.5375 | 76.6625 | 3.6031 | -3016 | 0.0022127 | 19.7807 | -33.0875 | -2669 | -994.5998 | -823.3799 | -760 | -15.7928 | 2.1727
0.0004368 | 0.65 | 0.0091 | 0.0152 | 2.5417 | 5.0737 | 9.7 | 2 | 1905 | -2.1695 | 15.7183 | 29.9939 | 33.0613 | 2660 | 991.6371 | 819.4624 | 82.6373 | 0.019181 | 0.015851 | 75.65 | 76.775 | 0.49744 | 5701 | 0.0022127 | -19.8676 | 33.07 | 2660 | 991.1994 | 819.4624 | 760 | 15.7131 | 2.1692
0.0004368 | 0.65 | 0.0091 | 0.0152 | 2.5417 | 5.0737 | 9.7 | 2 | 1145 | -0.00039338 | -0.0027413 | 49.8283 | -0.0090488 | 0 | 0.45089 | 1.151e-43 | 2.5528e-41 | 2.3816e+40 | 0.0060797 | 75.65 | 76.6625 | 3.5102 | -3436 | 0.0022127 | 19.8343 | -33.0703 | -2660 | -991.1862 | -819.4624 | -760 | -15.7211 | 2.1691
0.0004368 | 0.65 | 0.0091 | 0.0152 | 2.5417 | 5.0737 | 9.7 | 2 | 1905 | -2.1583 | 15.9317 | 30.0048 | 32.8425 | 2664 | 985.433 | 816.2637 | 82.833 | 0.019518 | 0.016167 | 75.65 | 76.775 | 0.47699 | 6658 | 0.0022127 | -19.8235 | 32.8516 | 2664 | 984.9821 | 816.2637 | 760 | 15.9344 | 2.1579
0.0004368 | 0.65 | 0.0091 | 0.0152 | 2.5417 | 5.0737 | 9.7 | 2 | 1145 | -0.0012769 | 0.0053246 | 49.6824 | -0.0079881 | 0 | 0.39687 | 5.115e-43 | 1.2888e-40 | 0 | 0.013417 | 75.65 | 76.6625 | 3.4922 | -3435 | 0.0022127 | 19.6776 | -32.8505 | -2664 | -985.0362 | -816.2637 | -760 | -15.9263 | 2.157
0.0004368 | 0.65 | 0.0091 | 0.0152 | 2.5417 | 5.0737 | 9.7 | 2 | 1905 | -2.1608 | 15.6984 | 29.8965 | 32.8101 | 2656 | 980.9069 | 814.9147 | 83.0777 | 0.019264 | 0.016004 | 75.65 | 76.8875 | 0.49466 | 5888 | 0.0022127 | -19.7859 | 32.8181 | 2656 | 980.51 | 814.9147 | 760 | 15.6931 | 2.1595
0.0004368 | 0.65 | 0.0091 | 0.0152 | 2.5417 | 5.0737 | 9.7 | 2 | 1145 | -7.2108e-05 | 0.00099375 | 49.4793 | -0.0136 | 0 | 0.67294 | 2.2447e-44 | 3.3357e-42 | 0 | 0.0014767 | 75.425 | 76.775 | 3.5694 | -3124 | 0.0022127 | 19.5828 | -32.8237 | -2656 | -980.2339 | -814.9147 | -760 | -15.6974 | 2.1607
0.0004368 | 0.65 | 0.0091 | 0.0152 | 2.5417 | 5.0737 | 9.7 | 2 | 1525 | -1.4097 | 10.3753 | 43.9664 | 12.5964 | 2150 | 553.8164 | 430.3114 | 77.6993 | 0.024111 | 0.018734 | 77.1125 | 81.6125 | 0.33889 | 4979 | 0.0022127
0.0004368 | 0.65 | 0.0091 | 0.0152 | 2.5417 | 5.0737 | 9.7 | 2 | 1763 | -2.0783 | 15.3167 | 35.8355 | 26.6504 | 2629 | 955.0288 | 775.6412 | 81.2165 | 0.019747 | 0.016038 | 77.225 | 81.275 | 0.26292 | 1648 | 0.0022127 | -8.1309 | 14.054 | 479 | 401.2124 | 345.3299 | 238 | 4.9413 | 0.66863
0.0004368 | 0.65 | 0.0091 | 0.0152 | 2.5417 | 5.0737 | 9.7 | 2 | 1525 | -1.3092 | 9.4277 | 42.6464 | 11.9032 | 2108 | 507.6298 | 391.8954 | 77.201 | 0.024057 | 0.018572 | 77 | 81.05 | 0.26935 | -2219 | 0.0022127 | 6.8109 | -14.7471 | -521 | -447.3989 | -383.7458 | -238 | -5.889 | 0.76916
0.0004368 | 0.65 | 0.0091 | 0.0152 | 2.5417 | 5.0737 | 9.7 | 2 | 1763 | -2.0168 | 14.696 | 35.2506 | 25.907 | 2596 | 913.2389 | 743.2341 | 81.3844 | 0.019773 | 0.016092 | 77 | 80.825 | 0.29149 | 1542 | 0.0022127 | -7.3958 | 14.0038 | 488 | 405.6091 | 351.3386 | 238 | 5.2683 | 0.70766
0.0004368 | 0.65 | 0.0091 | 0.0152 | 2.5417 | 5.0737 | 9.7 | 2 | 1525 | -1.3047 | 9.4215 | 41.9931 | 11.7811 | 2083 | 494.7236 | 385.8594 | 77.9949 | 0.024417 | 0.019044 | 77 | 80.4875 | 0.27767 | -1773 | 0.0022127 | 6.7425 | -14.126 | -513 | -418.5153 | -357.3747 | -238 | -5.2744 | 0.71209
0.0004368 | 0.65 | 0.0091 | 0.0152 | 2.5417 | 5.0737 | 9.7 | 2 | 1763 | -1.9973 | 14.8315 | 34.9872 | 25.6654 | 2577 | 897.9606 | 730.8564 | 81.3907 | 0.020293 | 0.016517 | 77 | 80.375 | 0.3278 | 1812 | 0.0022127 | -7.0059 | 13.8843 | 494 | 403.237 | 344.997 | 238 | 5.4099 | 0.6926
0.0004368 | 0.65 | 0.0091 | 0.0152 | 2.5417 | 5.0737 | 9.7 | 2 | 1525 | -1.2727 | 9.5755 | 41.6892 | 11.527 | 2068 | 480.5519 | 373.6144 | 77.7469 | 0.025629 | 0.019926 | 77 | 80.0375 | 0.29112 | -1601 | 0.0022127 | 6.7019 | -14.1384 | -509 | -417.4087 | -357.242 | -238 | -5.256 | 0.72459
0.0004368 | 0.65 | 0.0091 | 0.0152 | 2.5417 | 5.0737 | 9.7 | 2 | 1763 | -2.005 | 14.8773 | 34.7842 | 25.8455 | 2556 | 899.0146 | 727.591 | 80.9321 | 0.020447 | 0.016548 | 76.775 | 79.925 | 0.26798 | 1497 | 0.0022127 | -6.9049 | 14.3184 | 488 | 418.4627 | 353.9766 | 238 | 5.3019 | 0.73222
0.0004368 | 0.65 | 0.0091 | 0.0152 | 2.5417 | 5.0737 | 9.7 | 2 | 1525 | -1.2726 | 9.4141 | 41.4328 | 11.4219 | 2051 | 473.2409 | 370.5357 | 78.2975 | 0.025407 | 0.019893 | 76.6625 | 79.925 | 0.26442 | -1305 | 0.0022127 | 6.6486 | -14.4236 | -505 | -425.7736 | -357.0553 | -238 | -5.4632 | 0.73236
0.0004368 | 0.65 | 0.0091 | 0.0152 | 2.5417 | 5.0737 | 9.7 | 2 | 1763 | -2.0013 | 14.5694 | 34.815 | 25.5477 | 2565 | 889.4424 | 728.7765 | 81.9363 | 0.019992 | 0.01638 | 76.4375 | 79.8125 | 0.30204 | 1915 | 0.0022127 | -6.6178 | 14.1258 | 514 | 416.2014 | 358.2408 | 238 | 5.1553 | 0.72869
0.0004368 | 0.65 | 0.0091 | 0.0152 | 2.5417 | 5.0737 | 9.7 | 2 | 1525 | -1.28 | 9.4178 | 41.2289 | 11.4779 | 2041 | 473.2199 | 370.9715 | 78.393 | 0.025387 | 0.019901 | 76.4375 | 79.7 | 0.28482 | -1527 | 0.0022127 | 6.4139 | -14.0698 | -524 | -416.2224 | -357.805 | -238 | -5.1516 | 0.72129
0.0004368 | 0.65 | 0.0091 | 0.0152 | 2.5417 | 5.0737 | 9.7 | 2 | 1763 | -1.9903 | 14.7631 | 34.7065 | 25.5259 | 2557 | 885.9124 | 722.564 | 81.5616 | 0.020432 | 0.016664 | 76.325 | 79.3625 | 0.30392 | 1450 | 0.0022127 | -6.5224 | 14.048 | 516 | 412.6924 | 351.5925 | 238 | 5.3453 | 0.71031
0.0004368 | 0.65 | 0.0091 | 0.0152 | 2.5417 | 5.0737 | 9.7 | 2 | 1525 | -1.2503 | 9.3482 | 41.2027 | 11.2917 | 2043 | 465.2497 | 362.596 | 77.9358 | 0.025781 | 0.020093 | 76.325 | 79.25 | 0.24507 | -1923 | 0.0022127 | 6.4962 | -14.2341 | -514 | -420.6626 | -359.968 | -238 | -5.4149 | 0.74001
0.0004368 | 0.65 | 0.0091 | 0.0152 | 2.5417 | 5.0737 | 9.7 | 2 | 1763 | -1.976 | 14.7434 | 34.7864 | 25.4154 | 2563 | 884.1113 | 719.1932 | 81.3465 | 0.0205 | 0.016676 | 76.2125 | 79.1375 | 0.29634 | 1906 | 0.0022127 | -6.4163 | 14.1237 | 520 | 418.8615 | 356.5973 | 238 | 5.3952 | 0.72575
0.0004368 | 0.65 | 0.0091 | 0.0152 | 2.5417 | 5.0737 | 9.7 | 2 | 1525 | -1.2536 | 8.9611 | 41.0906 | 11.3662 | 2042 | 467.0447 | 363.4165 | 77.8119 | 0.024658 | 0.019187 | 76.2125 | 78.9125 | 0.24391 | -2153 | 0.0022127 | 6.3042 | -14.0492 | -521 | -417.0666 | -355.7768 | -238 | -5.7823 | 0.72244
0.0004368 | 0.65 | 0.0091 | 0.0152 | 2.5417 | 5.0737 | 9.7 | 2 | 1763 | -1.9679 | 14.6415 | 34.7634 | 25.3732 | 2562 | 882.057 | 715.8354 | 81.1552 | 0.020454 | 0.016599 | 76.1 | 78.6875 | 0.2823 | 1859 | 0.0022127 | -6.3272 | 14.007 | 520 | 415.0124 | 352.419 | 238 | 5.6804 | 0.71427
0.0004368 | 0.65 | 0.0091 | 0.0152 | 2.5417 | 5.0737 | 9.7 | 2 | 1525 | -1.2547 | 9.1712 | 41.0399 | 11.2644 | 2035 | 462.2887 | 362.4267 | 78.3983 | 0.025305 | 0.019839 | 76.1 | 78.575 | 0.25544 | -1741 | 0.0022127 | 6.2765 | -14.1088 | -527 | -419.7683 | -353.4087 | -238 | -5.4703 | 0.7132
0.0004368 | 0.65 | 0.0091 | 0.0152 | 2.5417 | 5.0737 | 9.7 | 2 | 1763 | -1.994 | 14.8571 | 34.6646 | 25.6321 | 2546 | 888.5277 | 720.6631 | 81.1076 | 0.020616 | 0.016721 | 75.9875 | 78.6875 | 0.25569 | 1851 | 0.0022127 | -6.3753 | 14.3678 | 511 | 426.239 | 358.2364 | 238 | 5.6859 | 0.73932
0.0004368 | 0.65 | 0.0091 | 0.0152 | 2.5417 | 5.0737 | 9.7 | 2 | 1525 | -1.2618 | 9.033 | 40.8653 | 11.3965 | 2028 | 465.7219 | 363.2584 | 77.999 | 0.024867 | 0.019396 | 75.9875 | 78.6875 | 0.25646 | -1937 | 0.0022127 | 6.2007 | -14.2356 | -518 | -422.8058 | -357.4047 | -238 | -5.8242 | 0.73219
0.0004368 | 0.65 | 0.0091 | 0.0152 | 2.5417 | 5.0737 | 9.7 | 2 | 1763 | -1.9764 | 14.8017 | 34.6994 | 25.4833 | 2560 | 884.2569 | 718.4115 | 81.2447 | 0.020603 | 0.016739 | 75.875 | 78.9125 | 0.31916 | 1782 | 0.0022127 | -6.1659 | 14.0868 | 532 | 418.535 | 355.1531 | 238 | 5.7687 | 0.71458
0.0004368 | 0.65 | 0.0091 | 0.0152 | 2.5417 | 5.0737 | 9.7 | 2 | 1525 | -1.2326 | 9.2707 | 40.9068 | 11.1664 | 2030 | 456.7817 | 355.267 | 77.7761 | 0.026095 | 0.020296 | 75.875 | 78.6875 | 0.24751 | -1601 | 0.0022127 | 6.2074 | -14.3169 | -530 | -427.4752 | -363.1445 | -238 | -5.5311 | 0.74377
0.0004368 | 0.65 | 0.0091 | 0.0152 | 2.5417 | 5.0737 | 9.7 | 2 | 1525 | -1.431 | 10.5277 | 44.3136 | 12.7848 | 2170 | 566.5411 | 440.8091 | 77.8071 | 0.023883 | 0.018582 | 78.9125 | 85.6625 | 0.28379 | 4062 | 0.0022127
0.0004368 | 0.65 | 0.0091 | 0.0152 | 2.5417 | 5.0737 | 9.7 | 2 | 1763 | -2.0939 | 15.4448 | 36.0961 | 26.8044 | 2649 | 967.5344 | 787.5309 | 81.3956 | 0.019612 | 0.015963 | 78.8 | 85.2125 | 0.27062 | 1773 | 0.0022127 | -8.2175 | 14.0196 | 479 | 400.9933 | 346.7218 | 238 | 4.9171 | 0.6629
0.0004368 | 0.65 | 0.0091 | 0.0152 | 2.5417 | 5.0737 | 9.7 | 2 | 1525 | -1.35 | 9.8935 | 42.8167 | 12.0029 | 2107 | 513.9257 | 403.8702 | 78.5853 | 0.024497 | 0.019251 | 78.4625 | 84.5375 | 0.33824 | -1529 | 0.0022127 | 6.7206 | -14.8015 | -542 | -453.6087 | -383.6607 | -238 | -5.5512 | 0.74397
0.0004368 | 0.65 | 0.0091 | 0.0152 | 2.5417 | 5.0737 | 9.7 | 2 | 1763 | -2.0379 | 15.0883 | 35.2372 | 26.0713 | 2595 | 918.6774 | 750.726 | 81.7181 | 0.020098 | 0.016424 | 78.2375 | 83.975 | 0.30212 | 1614 | 0.0022127 | -7.5795 | 14.0683 | 488 | 404.7516 | 346.8558 | 238 | 5.1948 | 0.68793
0.0004368 | 0.65 | 0.0091 | 0.0152 | 2.5417 | 5.0737 | 9.7 | 2 | 1525 | -1.3168 | 9.8039 | 42.1505 | 11.8308 | 2084 | 498.6724 | 389.6666 | 78.1408 | 0.02516 | 0.01966 | 78.2375 | 83.6375 | 0.29394 | -1455 | 0.0022127 | 6.9133 | -14.2405 | -511 | -420.005 | -361.0594 | -238 | -5.2844 | 0.72107
0.0004368 | 0.65 | 0.0091 | 0.0152 | 2.5417 | 5.0737 | 9.7 | 2 | 1763 | -1.9914 | 14.8185 | 34.8772 | 25.449 | 2573 | 887.59 | 727.4157 | 81.954 | 0.020371 | 0.016695 | 78.0125 | 82.9625 | 0.29497 | 1729 | 0.0022127 | -7.2732 | 13.6182 | 489 | 388.9176 | 337.7491 | 238 | 5.0146 | 0.67462
0.0004368 | 0.65 | 0.0091 | 0.0152 | 2.5417 | 5.0737 | 9.7 | 2 | 1525 | -1.2437 | 8.9534 | 41.5032 | 11.3068 | 2061 | 469.2676 | 363.9366 | 77.5542 | 0.024602 | 0.01908 | 77.7875 | 82.2875 | 0.31925 | -1277 | 0.0022127 | 6.6259 | -14.1422 | -512 | -418.3224 | -363.4792 | -238 | -5.8651 | 0.74776
0.0004368 | 0.65 | 0.0091 | 0.0152 | 2.5417 | 5.0737 | 9.7 | 2 | 1763 | -1.9412 | 14.3596 | 34.7025 | 25.1254 | 2564 | 871.9137 | 706.6058 | 81.0408 | 0.020322 | 0.016469 | 77.675 | 81.95 | 0.27312 | 1717 | 0.0022127 | -6.8007 | 13.8186 | 503 | 402.6461 | 342.6692 | 238 | 5.4062 | 0.6975
0.0004368 | 0.65 | 0.0091 | 0.0152 | 2.5417 | 5.0737 | 9.7 | 2 | 1525 | -1.2552 | 9.2124 | 40.8728 | 11.416 | 2034 | 466.6056 | 362.4291 | 77.6735 | 0.025418 | 0.019743 | 77.45 | 81.725 | 0.30156 | -1872 | 0.0022127 | 6.1703 | -13.7093 | -530 | -405.308 | -344.1767 | -238 | -5.1473 | 0.68598
0.0004368 | 0.65 | 0.0091 | 0.0152 | 2.5417 | 5.0737 | 9.7 | 2 | 1763 | -1.9438 | 14.2818 | 34.516 | 25.1121 | 2550 | 866.7686 | 703.7631 | 81.1939 | 0.020293 | 0.016477 | 77.3375 | 81.6125 | 0.31529 | 1992 | 0.0022127 | -6.3568 | 13.6961 | 516 | 400.1629 | 341.334 | 238 | 5.0694 | 0.68864
0.0004368 | 0.65 | 0.0091 | 0.0152 | 2.5417 | 5.0737 | 9.7 | 2 | 1525 | -1.2385 | 9.2077 | 40.6511 | 11.3821 | 2026 | 462.6961 | 356.3113 | 77.0076 | 0.025842 | 0.0199 | 77.1125 | 81.1625 | 0.28836 | -1962 | 0.0022127 | 6.1351 | -13.73 | -524 | -404.0724 | -347.4517 | -238 | -5.0741 | 0.70528
0.0004368 | 0.65 | 0.0091 | 0.0152 | 2.5417 | 5.0737 | 9.7 | 2 | 1763 | -1.9484 | 14.446 | 34.5284 | 25.056 | 2552 | 865.1428 | 706.0144 | 81.6067 | 0.020461 | 0.016698 | 77 | 80.825 | 0.28946 | 1758 | 0.0022127 | -6.1227 | 13.6738 | 526 | 402.4467 | 349.703 | 238 | 5.2383 | 0.70988
0.0004368 | 0.65 | 0.0091 | 0.0152 | 2.5417 | 5.0737 | 9.7 | 2 | 1525 | -1.2162 | 9.0432 | 40.6945 | 11.0988 | 2024 | 451.6598 | 349.549 | 77.3921 | 0.025871 | 0.020022 | 76.8875 | 80.4875 | 0.25685 | -1885 | 0.0022127 | 6.1661 | -13.9572 | -528 | -413.4831 | -356.4654 | -238 | -5.4028 | 0.73221
0.0004368 | 0.65 | 0.0091 | 0.0152 | 2.5417 | 5.0737 | 9.7 | 2 | 1763 | -1.9326 | 14.1632 | 34.3627 | 24.8176 | 2543 | 852.8004 | 697.702 | 81.8131 | 0.0203 | 0.016608 | 76.775 | 80.2625 | 0.27418 | 1735 | 0.0022127 | -6.3318 | 13.7188 | 519 | 401.1406 | 348.1531 | 238 | 5.12 | 0.71637
0.0004368 | 0.65 | 0.0091 | 0.0152 | 2.5417 | 5.0737 | 9.7 | 2 | 1525 | -1.2325 | 8.9819 | 40.7208 | 11.259 | 2028 | 458.4749 | 354.9524 | 77.4202 | 0.025304 | 0.019591 | 76.6625 | 80.15 | 0.24199 | -1966 | 0.0022127 | 6.3581 | -13.5586 | -515 | -394.3255 | -342.7497 | -238 | -5.1813 | 0.70006
0.0004368 | 0.65 | 0.0091 | 0.0152 | 2.5417 | 5.0737 | 9.7 | 2 | 1763 | -1.918 | 14.1299 | 34.4621 | 24.8171 | 2547 | 855.2482 | 693.5905 | 81.0982 | 0.020372 | 0.016521 | 76.55 | 80.0375 | 0.27667 | 1725 | 0.0022127 | -6.2586 | 13.5581 | 519 | 396.7734 | 338.6382 | 238 | 5.148 | 0.68545
0.0004368 | 0.65 | 0.0091 | 0.0152 | 2.5417 | 5.0737 | 9.7 | 2 | 1525 | -1.2124 | 9.0057 | 40.5219 | 11.0654 | 2018 | 448.3907 | 347.341 | 77.4639 | 0.025928 | 0.020084 | 76.325 | 79.8125 | 0.25936 | -1581 | 0.0022127 | 6.0597 | -13.7517 | -529 | -406.8575 | -346.2495 | -238 | -5.1242 | 0.70562
0.0004368 | 0.65 | 0.0091 | 0.0152 | 2.5417 | 5.0737 | 9.7 | 2 | 1763 | -1.9376 | 14.1881 | 34.3164 | 24.9907 | 2537 | 857.5913 | 697.795 | 81.3668 | 0.020333 | 0.016544 | 76.325 | 79.5875 | 0.29213 | 1501 | 0.0022127 | -6.2055 | 13.9253 | 519 | 409.2006 | 350.454 | 238 | 5.1824 | 0.72523
0.0004368 | 0.65 | 0.0091 | 0.0152 | 2.5417 | 5.0737 | 9.7 | 2 | 1525 | -1.236 | 9.0658 | 40.468 | 11.1214 | 2011 | 450.0629 | 352.9203 | 78.4158 | 0.025688 | 0.020143 | 76.2125 | 79.475 | 0.29248 | -1779 | 0.0022127 | 6.1517 | -13.8693 | -526 | -407.5283 | -344.8747 | -238 | -5.1223 | 0.70155
0.0004368 | 0.65 | 0.0091 | 0.0152 | 2.5417 | 5.0737 | 9.7 | 2 | 1763 | -1.9406 | 14.3034 | 34.381 | 24.9208 | 2540 | 856.8019 | 699.736 | 81.6684 | 0.020441 | 0.016694 | 76.1 | 79.475 | 0.28986 | 1932 | 0.0022127 | -6.087 | 13.7994 | 529 | 406.7389 | 346.8158 | 238 | 5.2376 | 0.70454
0.0004368 | 0.65 | 0.0091 | 0.0152 | 2.5417 | 5.0737 | 9.7 | 2 | 1525 | -1.2146 | 9.0483 | 40.3517 | 11.0141 | 2018 | 444.4364 | 347.9961 | 78.3005 | 0.026001 | 0.020359 | 75.9875 | 79.3625 | 0.25919 | -2103 | 0.0022127 | 5.9707 | -13.9067 | -522 | -412.3655 | -351.7399 | -238 | -5.2551 | 0.72592
0.0004368 | 0.65 | 0.0091 | 0.0152 | 2.5417 | 5.0737 | 9.7 | 2 | 1525 | -1.3039 | 9.6307 | 42.0222 | 11.8163 | 2071 | 496.5479 | 383.39 | 77.2111 | 0.02512 | 0.019395 | 76.775 | 81.1625 | 0.34864 | 5248 | 0.0022127
0.0004368 | 0.65 | 0.0091 | 0.0152 | 2.5417 | 5.0737 | 9.7 | 2 | 1763 | -1.9795 | 14.5972 | 34.7435 | 25.4484 | 2562 | 884.1678 | 720.012 | 81.4339 | 0.020273 | 0.016509 | 76.775 | 81.05 | 0.28305 | 1246 | 0.0022127 | -7.2787 | 13.6321 | 491 | 387.6199 | 336.622 | 238 | 4.9665 | 0.6756
0.0004368 | 0.65 | 0.0091 | 0.0152 | 2.5417 | 5.0737 | 9.7 | 2 | 1525 | -1.2355 | 8.8934 | 40.8205 | 11.2957 | 2032 | 461.0969 | 356.4111 | 77.2964 | 0.024953 | 0.019287 | 76.775 | 80.7125 | 0.27842 | -1967 | 0.0022127 | 6.077 | -14.1527 | -530 | -423.0709 | -363.6009 | -238 | -5.7038 | 0.74397
0.0004368 | 0.65 | 0.0091 | 0.0152 | 2.5417 | 5.0737 | 9.7 | 2 | 1763 | -1.9441 | 14.4456 | 34.4553 | 25.0521 | 2545 | 863.1769 | 702.5875 | 81.3955 | 0.020561 | 0.016735 | 76.775 | 80.4875 | 0.29093 | 2128 | 0.0022127 | -6.3652 | 13.7564 | 513 | 402.08 | 346.1764 | 238 | 5.5522 | 0.70859
0.0004368 | 0.65 | 0.0091 | 0.0152 | 2.5417 | 5.0737 | 9.7 | 2 | 1525 | -1.2105 | 8.8764 | 40.4214 | 11.0215 | 2010 | 445.5049 | 345.3943 | 77.5287 | 0.025699 | 0.019924 | 76.6625 | 80.2625 | 0.28614 | -1545 | 0.0022127 | 5.9661 | -14.0306 | -535 | -417.672 | -357.1932 | -238 | -5.5692 | 0.73362
0.0004368 | 0.65 | 0.0091 | 0.0152 | 2.5417 | 5.0737 | 9.7 | 2 | 1763 | -1.918 | 14.0693 | 34.3141 | 24.7823 | 2543 | 850.3813 | 692.6149 | 81.4476 | 0.020313 | 0.016545 | 76.55 | 80.15 | 0.31768 | 1630 | 0.0022127 | -6.1073 | 13.7608 | 533 | 404.8764 | 347.2207 | 238 | 5.193 | 0.70757
0.0004368 | 0.65 | 0.0091 | 0.0152 | 2.5417 | 5.0737 | 9.7 | 2 | 1525 | -1.2169 | 8.9861 | 40.1822 | 10.9607 | 2003 | 440.4273 | 346.0887 | 78.5802 | 0.025965 | 0.020403 | 76.4375 | 79.925 | 0.26925 | -1945 | 0.0022127 | 5.8681 | -13.8215 | -540 | -409.954 | -346.5262 | -238 | -5.0832 | 0.70116
0.0004368 | 0.65 | 0.0091 | 0.0152 | 2.5417 | 5.0737 | 9.7 | 2 | 1763 | -1.9182 | 14.2552 | 34.3614 | 24.8564 | 2542 | 854.0998 | 692.2558 | 81.0509 | 0.020592 | 0.01669 | 76.4375 | 79.8125 | 0.31294 | 1751 | 0.0022127 | -5.8208 | 13.8956 | 539 | 413.6725 | 346.1671 | 238 | 5.2691 | 0.70132
0.0004368 | 0.65 | 0.0091 | 0.0152 | 2.5417 | 5.0737 | 9.7 | 2 | 1525 | -1.2186 | 8.6005 | 40.1021 | 11.0445 | 1993 | 442.9069 | 344.8645 | 77.8639 | 0.024939 | 0.019418 | 76.2125 | 79.8125 | 0.28292 | -1749 | 0.0022127 | 5.7407 | -13.8119 | -549 | -411.1929 | -347.3913 | -238 | -5.6547 | 0.69958
0.0004368 | 0.65 | 0.0091 | 0.0152 | 2.5417 | 5.0737 | 9.7 | 2 | 1763 | -1.9201 | 14.0284 | 34.1236 | 24.6777 | 2525 | 842.093 | 688.379 | 81.7462 | 0.020379 | 0.016659 | 76.2125 | 79.8125 | 0.28187 | 1688 | 0.0022127 | -5.9785 | 13.6332 | 532 | 399.1861 | 343.5145 | 238 | 5.4279 | 0.70146
0.0004368 | 0.65 | 0.0091 | 0.0152 | 2.5417 | 5.0737 | 9.7 | 2 | 1525 | -1.1858 | 8.8435 | 40.1245 | 10.825 | 1996 | 434.3473 | 336.1187 | 77.3848 | 0.026311 | 0.020361 | 75.9875 | 79.7 | 0.27547 | -2097 | 0.0022127 | 6.0009 | -13.8527 | -529 | -407.7458 | -352.2603 | -238 | -5.1848 | 0.73432
0.0004368 | 0.65 | 0.0091 | 0.0152 | 2.5417 | 5.0737 | 9.7 | 2 | 1763 | -1.9353 | 14.3597 | 34.1274 | 24.892 | 2526 | 849.4983 | 694.103 | 81.7074 | 0.020688 | 0.016904 | 75.9875 | 79.5875 | 0.30982 | 1745 | 0.0022127 | -5.9971 | 14.067 | 530 | 415.151 | 357.9843 | 238 | 5.5162 | 0.74954
0.0004368 | 0.65 | 0.0091 | 0.0152 | 2.5417 | 5.0737 | 9.7 | 2 | 1525 | -1.1896 | 8.7408 | 40.0921 | 10.8686 | 1999 | 435.7436 | 337.5768 | 77.4714 | 0.025893 | 0.020059 | 75.875 | 79.3625 | 0.25002 | -1872 | 0.0022127 | 5.9647 | -14.0234 | -527 | -413.7547 | -356.5261 | -238 | -5.619 | 0.74571
0.0004368 | 0.65 | 0.0091 | 0.0152 | 2.5417 | 5.0737 | 9.7 | 2 | 1763 | -1.9275 | 14.1905 | 34.1249 | 24.845 | 2526 | 847.8339 | 691.381 | 81.5468 | 0.020525 | 0.016737 | 75.7625 | 79.25 | 0.29536 | 1515 | 0.0022127 | -5.9672 | 13.9765 | 527 | 412.0903 | 353.8042 | 238 | 5.4498 | 0.73795
0.0004368 | 0.65 | 0.0091 | 0.0152 | 2.5417 | 5.0737 | 9.7 | 2 | 1525 | -1.1861 | 8.7378 | 40.0338 | 10.8192 | 2001 | 433.1352 | 336.9877 | 77.802 | 0.025929 | 0.020173 | 75.875 | 79.1375 | 0.26409 | -1371 | 0.0022127 | 5.9089 | -14.0258 | -525 | -414.6986 | -354.3933 | -238 | -5.4527 | 0.74145
0.0004368 | 0.65 | 0.0091 | 0.0152 | 2.5417 | 5.0737 | 9.7 | 2 | 1763 | -1.9192 | 14.1447 | 34.1638 | 24.6071 | 2525 | 840.6717 | 688.1567 | 81.858 | 0.020554 | 0.016825 | 75.7625 | 79.025 | 0.25572 | 1801 | 0.0022127 | -5.87 | 13.7879 | 524 | 407.5364 | 351.169 | 238 | 5.4069 | 0.73313
0.0004368 | 0.65 | 0.0091 | 0.0152 | 2.5417 | 5.0737 | 9.7 | 2 | 1525 | -1.201 | 8.7291 | 39.9222 | 10.9785 | 1984 | 438.2866 | 338.3497 | 77.1983 | 0.025799 | 0.019916 | 75.7625 | 79.025 | 0.27602 | -1764 | 0.0022127 | 5.7584 | -13.6286 | -541 | -402.3851 | -349.807 | -238 | -5.4156 | 0.71823
0.0004368 | 0.65 | 0.0091 | 0.0152 | 2.5417 | 5.0737 | 9.7 | 2 | 1763 | -1.901 | 13.9322 | 34.1963 | 24.6173 | 2529 | 841.8198 | 682.618 | 81.0884 | 0.02041 | 0.01655 | 75.65 | 78.8 | 0.30855 | 1698 | 0.0022127 | -5.7259 | 13.6388 | 545 | 403.5332 | 344.2683 | 238 | 5.2031 | 0.69999
0.0004368 | 0.65 | 0.0091 | 0.0152 | 2.5417 | 5.0737 | 9.7 | 2 | 1525 | -1.1791 | 8.4816 | 39.9591 | 10.7664 | 1993 | 430.2147 | 333.6692 | 77.5588 | 0.025419 | 0.019715 | 75.65 | 78.6875 | 0.26095 | -1864 | 0.0022127 | 5.7629 | -13.8509 | -536 | -411.6051 | -348.9488 | -238 | -5.4505 | 0.72184
0.0004368 | 0.65 | 0.0091 | 0.0152 | 2.5417 | 5.0737 | 9.7 | 2 | 1763 | -1.9372 | 14.1966 | 34.1504 | 24.9628 | 2520 | 852.4878 | 693.2057 | 81.3156 | 0.02048 | 0.016653 | 75.65 | 78.8 | 0.28022 | 1435 | 0.0022127 | -5.8088 | 14.1964 | 527 | 422.2731 | 359.5365 | 238 | 5.7149 | 0.75809
0.0004368 | 0.65 | 0.0091 | 0.0152 | 2.5417 | 5.0737 | 9.7 | 2 | 1525 | -1.2066 | 8.6595 | 39.7848 | 10.9852 | 1979 | 437.0427 | 339.0695 | 77.5827 | 0.025539 | 0.019814 | 75.65 | 79.025 | 0.27177 | -2241 | 0.0022127 | 5.6344 | -13.9776 | -541 | -415.4452 | -354.1362 | -238 | -5.537 | 0.73066
0.0004368 | 0.65 | 0.0091 | 0.0152 | 2.5417 | 5.0737 | 9.7 | 2 | 1525 | -1.2488 | 9.1909 | 40.8513 | 11.2538 | 2024 | 459.7345 | 358.9386 | 78.0752 | 0.025606 | 0.019992 | 76.775 | 82.0625 | 0.29017 | 6667 | 0.0022127
0.0004368 | 0.65 | 0.0091 | 0.0152 | 2.5417 | 5.0737 | 9.7 | 2 | 1905 | -2.3443 | 17.1673 | 31.5957 | 35.4612 | 2780 | 1120.4192 | 925.1622 | 82.5729 | 0.018556 | 0.015322 | 76.775 | 81.725 | 0.41654 | 1975 | 0.0022127 | -9.2557 | 24.2073 | 756 | 660.6846 | 566.2236 | 380 | 7.9764 | 1.0955
0.0004368 | 0.65 | 0.0091 | 0.0152 | 2.5417 | 5.0737 | 9.7 | 2 | 1525 | -1.1818 | 8.6218 | 39.5088 | 10.8398 | 1979 | 428.2677 | 331.9697 | 77.5145 | 0.025972 | 0.020132 | 76.6625 | 81.275 | 0.3207 | -2688 | 0.0022127 | 7.9132 | -24.6214 | -801 | -692.1514 | -593.1925 | -380 | -8.5455 | 1.1626
0.0004368 | 0.65 | 0.0091 | 0.0152 | 2.5417 | 5.0737 | 9.7 | 2 | 1905 | -2.275 | 16.8814 | 31.1018 | 34.6386 | 2750 | 1077.3208 | 888.3272 | 82.4571 | 0.019004 | 0.01567 | 76.6625 | 81.05 | 0.38005 | 1706 | 0.0022127 | -8.4071 | 23.7988 | 771 | 649.053 | 556.3575 | 380 | 8.2595 | 1.0932
0.0004368 | 0.65 | 0.0091 | 0.0152 | 2.5417 | 5.0737 | 9.7 | 2 | 1525 | -1.1528 | 8.4206 | 39.1579 | 10.4572 | 1957 | 409.4826 | 320.2592 | 78.2107 | 0.026293 | 0.020564 | 76.55 | 80.6 | 0.33132 | -2712 | 0.0022127 | 8.0562 | -24.1814 | -793 | -667.8381 | -568.068 | -380 | -8.4608 | 1.1222
0.0004368 | 0.65 | 0.0091 | 0.0152 | 2.5417 | 5.0737 | 9.7 | 2 | 1905 | -2.2396 | 16.4756 | 30.8571 | 33.9442 | 2726 | 1047.4197 | 866.9318 | 82.7683 | 0.019004 | 0.01573 | 76.55 | 80.2625 | 0.39323 | 1449 | 0.0022127 | -8.3008 | 23.487 | 769 | 637.9371 | 546.6726 | 380 | 8.055 | 1.0868
0.0004368 | 0.65 | 0.0091 | 0.0152 | 2.5417 | 5.0737 | 9.7 | 2 | 1525 | -1.1352 | 8.3898 | 38.9801 | 10.3591 | 1951 | 403.7972 | 314.4452 | 77.8721 | 0.026681 | 0.020777 | 76.325 | 79.925 | 0.29456 | -3106 | 0.0022127 | 8.123 | -23.5852 | -775 | -643.6226 | -552.4866 | -380 | -8.0858 | 1.1045
0.0004368 | 0.65 | 0.0091 | 0.0152 | 2.5417 | 5.0737 | 9.7 | 2 | 1905 | -2.2407 | 16.6846 | 30.6788 | 33.9902 | 2707 | 1042.7794 | 861.1208 | 82.5794 | 0.019375 | 0.016 | 76.2125 | 79.8125 | 0.37415 | 2237 | 0.0022127 | -8.3013 | 23.6312 | 756 | 638.9822 | 546.6756 | 380 | 8.2948 | 1.1056
0.0004368 | 0.65 | 0.0091 | 0.0152 | 2.5417 | 5.0737 | 9.7 | 2 | 1525 | -1.1471 | 8.2291 | 38.8302 | 10.4535 | 1938 | 405.9138 | 315.6769 | 77.7694 | 0.026068 | 0.020273 | 76.1 | 79.7 | 0.32129 | -2384 | 0.0022127 | 8.1514 | -23.5367 | -769 | -636.8656 | -545.444 | -380 | -8.4555 | 1.0936
0.0004368 | 0.65 | 0.0091 | 0.0152 | 2.5417 | 5.0737 | 9.7 | 2 | 1905 | -2.241 | 16.7558 | 30.5022 | 34.2541 | 2698 | 1044.8247 | 858.2843 | 82.1462 | 0.019522 | 0.016037 | 75.9875 | 79.475 | 0.36518 | 2156 | 0.0022127 | -8.3281 | 23.8006 | 760 | 638.911 | 542.6075 | 380 | 8.5267 | 1.0939
0.0004368 | 0.65 | 0.0091 | 0.0152 | 2.5417 | 5.0737 | 9.7 | 2 | 1525 | -1.1512 | 8.3337 | 38.7053 | 10.4802 | 1939 | 405.6377 | 316.9932 | 78.1469 | 0.02629 | 0.020545 | 75.875 | 79.25 | 0.30643 | -2353 | 0.0022127 | 8.2031 | -23.7739 | -759 | -639.1871 | -541.2911 | -380 | -8.4221 | 1.0898
0.0004368 | 0.65 | 0.0091 | 0.0152 | 2.5417 | 5.0737 | 9.7 | 2 | 1905 | -2.2131 | 16.2882 | 30.4827 | 33.7511 | 2699 | 1028.8238 | 848.1902 | 82.4427 | 0.019203 | 0.015832 | 75.875 | 79.25 | 0.38134 | 2104 | 0.0022127 | -8.2226 | 23.271 | 760 | 623.1861 | 531.1969 | 380 | 7.9545 | 1.062
0.0004368 | 0.65 | 0.0091 | 0.0152 | 2.5417 | 5.0737 | 9.7 | 2 | 1525 | -1.1403 | 8.2412 | 38.6638 | 10.3798 | 1929 | 401.3208 | 312.3653 | 77.8343 | 0.026383 | 0.020535 | 75.7625 | 79.1375 | 0.30046 | -2417 | 0.0022127 | 8.1811 | -23.3714 | -770 | -627.503 | -535.8248 | -380 | -8.047 | 1.0728
0.0004368 | 0.65 | 0.0091 | 0.0152 | 2.5417 | 5.0737 | 9.7 | 2 | 1905 | -2.222 | 16.5366 | 30.5286 | 33.7023 | 2706 | 1028.8842 | 853.6153 | 82.9651 | 0.019372 | 0.016072 | 75.65 | 79.025 | 0.40442 | 1688 | 0.0022127 | -8.1351 | 23.3225 | 777 | 627.5635 | 541.25 | 380 | 8.2954 | 1.0817
0.0004368 | 0.65 | 0.0091 | 0.0152 | 2.5417 | 5.0737 | 9.7 | 2 | 1525 | -1.1216 | 8.1732 | 38.6429 | 10.305 | 1936 | 398.2138 | 308.2384 | 77.4052 | 0.026516 | 0.020525 | 75.5375 | 78.9125 | 0.31483 | -2456 | 0.0022127 | 8.1143 | -23.3973 | -770 | -630.6704 | -545.377 | -380 | -8.3633 | 1.1003
0.0004368 | 0.65 | 0.0091 | 0.0152 | 2.5417 | 5.0737 | 9.7 | 2 | 1905 | -2.2131 | 16.567 | 30.4314 | 33.7154 | 2695 | 1026.0078 | 846.6997 | 82.5237 | 0.019567 | 0.016147 | 75.425 | 78.8 | 0.40483 | 2118 | 0.0022127 | -8.2115 | 23.4104 | 759 | 627.7939 | 538.4614 | 380 | 8.3938 | 1.0915
0.0004368 | 0.65 | 0.0091 | 0.0152 | 2.5417 | 5.0737 | 9.7 | 2 | 1525 | -1.1135 | 8.2926 | 38.6101 | 10.232 | 1930 | 395.0569 | 305.1313 | 77.2373 | 0.027177 | 0.020991 | 75.425 | 78.6875 | 0.28851 | -2278 | 0.0022127 | 8.1786 | -23.4834 | -765 | -630.9509 | -541.5684 | -380 | -8.2744 | 1.0996
0.0004368 | 0.65 | 0.0091 | 0.0152 | 2.5417 | 5.0737 | 9.7 | 2 | 1905 | -2.2112 | 16.5141 | 30.5008 | 33.5603 | 2705 | 1023.6178 | 849.1473 | 82.9555 | 0.019448 | 0.016133 | 75.425 | 78.6875 | 0.36582 | 1787 | 0.0022127 | -8.1092 | 23.3284 | 775 | 628.561 | 544.016 | 380 | 8.2216 | 1.0977
0.0004368 | 0.65 | 0.0091 | 0.0152 | 2.5417 | 5.0737 | 9.7 | 2 | 1525 | -1.149 | 8.3603 | 38.4746 | 10.4463 | 1928 | 401.9158 | 314.4961 | 78.2492 | 0.026583 | 0.020801 | 75.3125 | 78.6875 | 0.32089 | -2488 | 0.0022127 | 7.9738 | -23.1141 | -777 | -621.702 | -534.6513 | -380 | -8.1538 | 1.0622
0.0004368 | 0.65 | 0.0091 | 0.0152 | 2.5417 | 5.0737 | 9.7 | 2 | 1905 | -2.197 | 16.2857 | 30.508 | 33.4783 | 2696 | 1021.3537 | 841.045 | 82.3461 | 0.019364 | 0.015945 | 75.3125 | 78.575 | 0.40026 | 1956 | 0.0022127 | -7.9666 | 23.032 | 768 | 619.4379 | 526.5489 | 380 | 7.9254 | 1.048
0.0004368 | 0.65 | 0.0091 | 0.0152 | 2.5417 | 5.0737 | 9.7 | 2 | 1525 | -1.1213 | 8.2458 | 38.5127 | 10.2211 | 1926 | 393.6436 | 306.5495 | 77.8749 | 0.026899 | 0.020947 | 75.3125 | 78.4625 | 0.32757 | -2772 | 0.0022127 | 8.0047 | -23.2571 | -770 | -627.7101 | -534.4955 | -380 | -8.0399 | 1.0758
0.0004368 | 0.65 | 0.0091 | 0.0152 | 2.5417 | 5.0737 | 9.7 | 2 | 1525 | -1.2401 | 9.1558 | 40.6823 | 11.2598 | 2018 | 458.0753 | 355.3432 | 77.5731 | 0.025766 | 0.019988 | 76.6625 | 82.4 | 0.28339 | 5658 | 0.0022127
0.0004368 | 0.65 | 0.0091 | 0.0152 | 2.5417 | 5.0737 | 9.7 | 2 | 1905 | -2.3127 | 17.1761 | 31.5115 | 35.1099 | 2779 | 1106.3677 | 912.3686 | 82.4652 | 0.018826 | 0.015525 | 76.6625 | 82.0625 | 0.39387 | 2336 | 0.0022127 | -9.1708 | 23.8501 | 761 | 648.2924 | 557.0254 | 380 | 8.0203 | 1.0725
0.0004368 | 0.65 | 0.0091 | 0.0152 | 2.5417 | 5.0737 | 9.7 | 2 | 1525 | -1.1504 | 8.3274 | 39.2763 | 10.4582 | 1961 | 410.7608 | 320.3417 | 77.9874 | 0.025995 | 0.020273 | 76.55 | 81.5 | 0.3231 | -2645 | 0.0022127 | 7.7647 | -24.6517 | -818 | -695.6069 | -592.0269 | -380 | -8.8487 | 1.1622
0.0004368 | 0.65 | 0.0091 | 0.0152 | 2.5417 | 5.0737 | 9.7 | 2 | 1905 | -2.2539 | 16.7828 | 30.8969 | 34.2187 | 2729 | 1057.2501 | 873.3029 | 82.6014 | 0.019218 | 0.015874 | 76.55 | 81.1625 | 0.36213 | 1211 | 0.0022127 | -8.3794 | 23.7604 | 768 | 646.4893 | 552.9612 | 380 | 8.4554 | 1.1035
0.0004368 | 0.65 | 0.0091 | 0.0152 | 2.5417 | 5.0737 | 9.7 | 2 | 1525 | -1.141 | 8.2848 | 38.8005 | 10.4664 | 1940 | 406.1006 | 314.2961 | 77.3936 | 0.02636 | 0.020401 | 76.4375 | 80.7125 | 0.31832 | -2670 | 0.0022127 | 7.9037 | -23.7523 | -789 | -651.1495 | -559.0068 | -380 | -8.498 | 1.113
0.0004368 | 0.65 | 0.0091 | 0.0152 | 2.5417 | 5.0737 | 9.7 | 2 | 1905 | -2.19 | 16.0527 | 30.6748 | 33.3619 | 2715 | 1023.3692 | 844.073 | 82.4798 | 0.019018 | 0.015686 | 76.4375 | 80.375 | 0.37345 | 1799 | 0.0022127 | -8.1258 | 22.8955 | 775 | 617.2686 | 529.7769 | 380 | 7.7679 | 1.049
0.0004368 | 0.65 | 0.0091 | 0.0152 | 2.5417 | 5.0737 | 9.7 | 2 | 1525 | -1.1445 | 8.101 | 38.5487 | 10.4403 | 1929 | 402.4593 | 313.3879 | 77.8682 | 0.02585 | 0.020129 | 76.325 | 80.2625 | 0.32935 | -2066 | 0.0022127 | 7.8739 | -22.9216 | -786 | -620.9099 | -530.685 | -380 | -7.9517 | 1.0455
0.0004368 | 0.65 | 0.0091 | 0.0152 | 2.5417 | 5.0737 | 9.7 | 2 | 1905 | -2.2165 | 16.3558 | 30.4107 | 33.6431 | 2694 | 1023.1117 | 847.8268 | 82.8675 | 0.019291 | 0.015986 | 76.325 | 79.925 | 0.38162 | 2199 | 0.0022127 | -8.138 | 23.2029 | 765 | 620.6524 | 534.4389 | 380 | 8.2549 | 1.072
0.0004368 | 0.65 | 0.0091 | 0.0152 | 2.5417 | 5.0737 | 9.7 | 2 | 1525 | -1.1161 | 8.1241 | 38.4674 | 10.194 | 1927 | 392.1359 | 305.3649 | 77.8722 | 0.026604 | 0.020717 | 76.2125 | 79.7 | 0.32158 | -2267 | 0.0022127 | 8.0567 | -23.4492 | -767 | -630.9758 | -542.4619 | -380 | -8.2318 | 1.1003
0.0004368 | 0.65 | 0.0091 | 0.0152 | 2.5417 | 5.0737 | 9.7 | 2 | 1905 | -2.1815 | 16.2928 | 30.4048 | 33.1977 | 2698 | 1009.3678 | 835.7052 | 82.7949 | 0.019496 | 0.016142 | 76.1 | 79.7 | 0.39539 | 2289 | 0.0022127 | -8.0626 | 23.0037 | 771 | 617.2319 | 530.3403 | 380 | 8.1687 | 1.0654
0.0004368 | 0.65 | 0.0091 | 0.0152 | 2.5417 | 5.0737 | 9.7 | 2 | 1525 | -1.1105 | 8.1092 | 38.3521 | 10.2241 | 1921 | 392.1151 | 302.906 | 77.2492 | 0.026771 | 0.020681 | 75.875 | 79.475 | 0.30434 | -2586 | 0.0022127 | 7.9473 | -22.9736 | -777 | -617.2527 | -532.7992 | -380 | -8.1836 | 1.071
0.0004368 | 0.65 | 0.0091 | 0.0152 | 2.5417 | 5.0737 | 9.7 | 2 | 1905 | -2.1599 | 16.0205 | 30.4088 | 32.8966 | 2698 | 1000.3454 | 827.4802 | 82.7194 | 0.019361 | 0.016015 | 75.875 | 79.475 | 0.40978 | 2294 | 0.0022127 | -7.9433 | 22.6725 | 777 | 608.2303 | 524.5742 | 380 | 7.9113 | 1.0494
0.0004368 | 0.65 | 0.0091 | 0.0152 | 2.5417 | 5.0737 | 9.7 | 2 | 1525 | -1.1302 | 8.0487 | 38.2314 | 10.3257 | 1919 | 394.7653 | 307.8738 | 77.9891 | 0.026143 | 0.020389 | 75.7625 | 79.25 | 0.30675 | -2313 | 0.0022127 | 7.8226 | -22.5709 | -779 | -605.5801 | -519.6064 | -380 | -7.9718 | 1.0297
0.0004368 | 0.65 | 0.0091 | 0.0152 | 2.5417 | 5.0737 | 9.7 | 2 | 1905 | -2.1954 | 16.2215 | 30.2495 | 33.3403 | 2681 | 1008.5278 | 835.7153 | 82.8649 | 0.01941 | 0.016084 | 75.65 | 79.25 | 0.381 | 1538 | 0.0022127 | -7.9819 | 23.0146 | 762 | 613.7626 | 527.8415 | 380 | 8.1728 | 1.0652
0.0004368 | 0.65 | 0.0091 | 0.0152 | 2.5417 | 5.0737 | 9.7 | 2 | 1525 | -1.1028 | 8.0832 | 38.2154 | 10.0422 | 1910 | 383.7662 | 299.0899 | 77.9354 | 0.027026 | 0.021063 | 75.5375 | 79.1375 | 0.33277 | -2406 | 0.0022127 | 7.9659 | -23.2981 | -771 | -624.7617 | -536.6254 | -380 | -8.1383 | 1.0926
0.0004368 | 0.65 | 0.0091 | 0.0152 | 2.5417 | 5.0737 | 9.7 | 2 | 1905 | -2.1596 | 16.0562 | 30.3109 | 32.9276 | 2691 | 998.0678 | 825.1089 | 82.6706 | 0.01946 | 0.016087 | 75.5375 | 79.025 | 0.37787 | 2378 | 0.0022127 | -7.9044 | 22.8854 | 781 | 614.3016 | 526.019 | 380 | 7.973 | 1.0567
0.0004368 | 0.65 | 0.0091 | 0.0152 | 2.5417 | 5.0737 | 9.7 | 2 | 1525 | -1.0794 | 7.8537 | 38.2382 | 9.9883 | 1917 | 381.936 | 293.8457 | 76.9359 | 0.026727 | 0.020563 | 75.425 | 78.9125 | 0.28721 | -2094 | 0.0022127 | 7.9273 | -22.9393 | -774 | -616.1318 | -531.2632 | -380 | -8.2026 | 1.0801
0.0004368 | 0.65 | 0.0091 | 0.0152 | 2.5417 | 5.0737 | 9.7 | 2 | 1905 | -2.1725 | 16.2076 | 30.0609 | 33.0449 | 2661 | 993.3598 | 820.6964 | 82.6182 | 0.019749 | 0.016316 | 75.3125 | 78.9125 | 0.36587 | 2256 | 0.0022127 | -8.1773 | 23.0566 | 744 | 611.4239 | 526.8507 | 380 | 8.3539 | 1.0931
0.0004368 | 0.65 | 0.0091 | 0.0152 | 2.5417 | 5.0737 | 9.7 | 2 | 1525 | -1.102 | 8.1821 | 38.1756 | 10.0651 | 1912 | 384.2405 | 299.0972 | 77.8412 | 0.027356 | 0.021294 | 75.3125 | 78.9125 | 0.29104 | -1630 | 0.0022127 | 8.1147 | -22.9799 | -749 | -609.1194 | -521.5992 | -380 | -8.0255 | 1.0705
0.0004368 | 0.65 | 0.0091 | 0.0152 | 2.5417 | 5.0737 | 9.7 | 2 | 1905 | -2.1604 | 15.62 | 30.0624 | 32.8872 | 2669 | 988.6682 | 818.6666 | 82.805 | 0.01908 | 0.015799 | 75.3125 | 78.9125 | 0.38338 | 2012 | 0.0022127 | -8.1132 | 22.8222 | 757 | 604.4278 | 519.5694 | 380 | 7.4379 | 1.0584
0.0004368 | 0.65 | 0.0091 | 0.0152 | 2.5417 | 5.0737 | 9.7 | 2 | 1525 | -1.1016 | 7.9098 | 38.1473 | 10.0704 | 1909 | 384.1583 | 298.5359 | 77.7117 | 0.026495 | 0.02059 | 75.2 | 78.8 | 0.30522 | -2669 | 0.0022127 | 8.085 | -22.8168 | -760 | -604.5099 | -520.1307 | -380 | -7.7102 | 1.0588
0.0004368 | 0.65 | 0.0091 | 0.0152 | 2.5417 | 5.0737 | 9.7 | 2 | 1525 | -1.1976 | 8.8006 | 39.9263 | 10.9885 | 1983 | 438.7307 | 337.135 | 76.8433 | 0.026104 | 0.020059 | 75.875 | 81.05 | 0.34383 | 4562 | 0.0022127
0.0004368 | 0.65 | 0.0091 | 0.0152 | 2.5417 | 5.0737 | 9.7 | 2 | 1905 | -2.2494 | 16.3625 | 31.0406 | 34.1956 | 2748 | 1061.4536 | 877.7366 | 82.6919 | 0.018642 | 0.015415 | 75.875 | 80.825 | 0.36781 | 1295 | 0.0022127 | -8.8856 | 23.2071 | 765 | 622.7228 | 540.6016 | 380 | 7.5619 | 1.0518
0.0004368 | 0.65 | 0.0091 | 0.0152 | 2.5417 | 5.0737 | 9.7 | 2 | 1525 | -1.1228 | 8.1024 | 38.7347 | 10.263 | 1938 | 397.5331 | 308.8748 | 77.6979 | 0.026232 | 0.020382 | 75.875 | 80.4875 | 0.304 | -2495 | 0.0022127 | 7.6941 | -23.9326 | -810 | -663.9205 | -568.8618 | -380 | -8.2601 | 1.1267
0.0004368 | 0.65 | 0.0091 | 0.0152 | 2.5417 | 5.0737 | 9.7 | 2 | 1905 | -2.1762 | 16.1211 | 30.5553 | 33.2067 | 2706 | 1014.6417 | 836.1655 | 82.4099 | 0.01928 | 0.015888 | 75.875 | 80.15 | 0.35103 | 1964 | 0.0022127 | -8.1794 | 22.9438 | 768 | 617.1086 | 527.2906 | 380 | 8.0186 | 1.0535
0.0004368 | 0.65 | 0.0091 | 0.0152 | 2.5417 | 5.0737 | 9.7 | 2 | 1525 | -1.1135 | 8.1637 | 38.3718 | 10.1834 | 1919 | 390.7545 | 303.3541 | 77.6329 | 0.026911 | 0.020892 | 75.875 | 79.925 | 0.30002 | -2069 | 0.0022127 | 7.8165 | -23.0234 | -787 | -623.8872 | -532.8114 | -380 | -7.9574 | 1.0627
0.0004368 | 0.65 | 0.0091 | 0.0152 | 2.5417 | 5.0737 | 9.7 | 2 | 1905 | -2.1652 | 15.6145 | 30.3113 | 32.945 | 2692 | 998.6036 | 827.7072 | 82.8865 | 0.018865 | 0.015636 | 75.9875 | 79.7 | 0.40009 | 2101 | 0.0022127 | -8.0606 | 22.7616 | 773 | 607.8492 | 524.3531 | 380 | 7.4509 | 1.0517
0.0004368 | 0.65 | 0.0091 | 0.0152 | 2.5417 | 5.0737 | 9.7 | 2 | 1525 | -1.117 | 8.1175 | 38.1422 | 10.2614 | 1909 | 391.3942 | 302.7031 | 77.3397 | 0.026817 | 0.02074 | 75.875 | 79.475 | 0.31834 | -1947 | 0.0022127 | 7.831 | -22.6835 | -783 | -607.2094 | -525.0041 | -380 | -7.4971 | 1.0482
0.0004368 | 0.65 | 0.0091 | 0.0152 | 2.5417 | 5.0737 | 9.7 | 2 | 1905 | -2.1602 | 15.9777 | 30.178 | 32.8558 | 2676 | 991.5202 | 820.652 | 82.767 | 0.01947 | 0.016114 | 75.875 | 79.1375 | 0.35813 | 2244 | 0.0022127 | -7.9643 | 22.5943 | 767 | 600.126 | 517.9489 | 380 | 7.8603 | 1.0432
0.0004368 | 0.65 | 0.0091 | 0.0152 | 2.5417 | 5.0737 | 9.7 | 2 | 1525 | -1.0943 | 7.8617 | 38.0932 | 10.0355 | 1913 | 382.2838 | 297.1482 | 77.7297 | 0.026457 | 0.020565 | 75.7625 | 79.1375 | 0.3189 | -2360 | 0.0022127 | 7.9153 | -22.8203 | -763 | -609.2364 | -523.5038 | -380 | -8.1161 | 1.0659
0.0004368 | 0.65 | 0.0091 | 0.0152 | 2.5417 | 5.0737 | 9.7 | 2 | 1905 | -2.158 | 15.7496 | 30.1051 | 32.7488 | 2675 | 985.9052 | 819.592 | 83.1309 | 0.019216 | 0.015975 | 75.65 | 79.1375 | 0.38937 | 1999 | 0.0022127 | -7.9881 | 22.7133 | 762 | 603.6214 | 522.4439 | 380 | 7.8879 | 1.0637
0.0004368 | 0.65 | 0.0091 | 0.0152 | 2.5417 | 5.0737 | 9.7 | 2 | 1525 | -1.0915 | 8.0907 | 37.9577 | 10.008 | 1899 | 379.8799 | 294.2287 | 77.4531 | 0.027498 | 0.021298 | 75.65 | 79.025 | 0.3233 | -2307 | 0.0022127 | 7.8526 | -22.7408 | -776 | -606.0254 | -525.3633 | -380 | -7.6589 | 1.0665
0.0004368 | 0.65 | 0.0091 | 0.0152 | 2.5417 | 5.0737 | 9.7 | 2 | 1905 | -2.1699 | 15.8336 | 30.0016 | 33.0232 | 2659 | 990.7484 | 819.2617 | 82.6912 | 0.019327 | 0.015981 | 75.5375 | 79.1375 | 0.33118 | 2041 | 0.0022127 | -7.9561 | 23.0152 | 760 | 610.8686 | 525.0329 | 380 | 7.7429 | 1.0784
0.0004368 | 0.65 | 0.0091 | 0.0152 | 2.5417 | 5.0737 | 9.7 | 2 | 1525 | -1.0794 | 7.9448 | 38.0267 | 9.9431 | 1908 | 378.1023 | 292.4532 | 77.3476 | 0.027166 | 0.021012 | 75.425 | 79.025 | 0.30752 | -2053 | 0.0022127 | 8.0252 | -23.0801 | -751 | -612.6461 | -526.8085 | -380 | -7.8889 | 1.0906
0.0004368 | 0.65 | 0.0091 | 0.0152 | 2.5417 | 5.0737 | 9.7 | 2 | 1905 | -2.1393 | 15.8824 | 30.0459 | 32.5953 | 2665 | 979.3541 | 809.537 | 82.6603 | 0.019619 | 0.016217 | 75.3125 | 78.9125 | 0.35406 | 1854 | 0.0022127 | -7.9809 | 22.6522 | 757 | 601.2518 | 517.0838 | 380 | 7.9376 | 1.06
0.0004368 | 0.65 | 0.0091 | 0.0152 | 2.5417 | 5.0737 | 9.7 | 2 | 1525 | -1.078 | 7.6347 | 37.9586 | 9.9134 | 1904 | 376.2981 | 291.3939 | 77.437 | 0.0262 | 0.020289 | 75.3125 | 78.6875 | 0.28505 | -2527 | 0.0022127 | 7.9127 | -22.6819 | -761 | -603.0561 | -518.1431 | -380 | -8.2477 | 1.0614
0.0004368 | 0.65 | 0.0091 | 0.0152 | 2.5417 | 5.0737 | 9.7 | 2 | 1905 | -2.1789 | 16.0475 | 29.9605 | 33.0968 | 2661 | 991.595 | 823.3228 | 83.0301 | 0.019491 | 0.016184 | 75.2 | 78.6875 | 0.3832 | 1957 | 0.0022127 | -7.9981 | 23.1834 | 757 | 615.2969 | 531.929 | 380 | 8.4129 | 1.1009
0.0004368 | 0.65 | 0.0091 | 0.0152 | 2.5417 | 5.0737 | 9.7 | 2 | 1525 | -1.114 | 8.0526 | 38.0071 | 10.1749 | 1909 | 386.7183 | 301.9603 | 78.0828 | 0.026668 | 0.020823 | 75.0875 | 78.8 | 0.30028 | -2354 | 0.0022127 | 8.0467 | -22.9219 | -752 | -604.8767 | -521.3625 | -380 | -7.9949 | 1.0649
0.0004368 | 0.65 | 0.0091 | 0.0152 | 2.5417 | 5.0737 | 9.7 | 2 | 1905 | -2.1454 | 15.849 | 30.0753 | 32.6567 | 2668 | 982.163 | 812.6502 | 82.7409 | 0.019503 | 0.016137 | 75.0875 | 79.025 | 0.39282 | 2284 | 0.0022127 | -7.9318 | 22.4819 | 759 | 595.4447 | 510.6899 | 380 | 7.7964 | 1.0314
0.0004368 | 0.65 | 0.0091 | 0.0152 | 2.5417 | 5.0737 | 9.7 | 2 | 1525 | -1.0699 | 7.7819 | 37.9215 | 9.8738 | 1900 | 374.4303 | 288.5439 | 77.0621 | 0.02697 | 0.020783 | 75.0875 | 78.6875 | 0.30663 | -2189 | 0.0022127 | 7.8461 | -22.7829 | -768 | -607.7326 | -524.1063 | -380 | -8.0671 | 1.0755
0.0004368 | 0.65 | 0.0091 | 0.0152 | 2.5417 | 5.0737 | 9.7 | 2 | 1905 | -2.1258 | 15.9737 | 29.9836 | 32.5855 | 2661 | 977.0293 | 803.2003 | 82.2084 | 0.019888 | 0.016349 | 75.0875 | 78.6875 | 0.37303 | 1982 | 0.0022127 | -7.9379 | 22.7117 | 761 | 602.599 | 514.6564 | 380 | 8.1918 | 1.0559
0.0004368 | 0.65 | 0.0091 | 0.0152 | 2.5417 | 5.0737 | 9.7 | 2 | 1525 | -1.0996 | 7.831 | 37.9785 | 10.1272 | 1903 | 384.6164 | 297.0752 | 77.2393 | 0.02636 | 0.02036 | 74.975 | 78.6875 | 0.3037 | -2827 | 0.0022127 | 7.9949 | -22.4583 | -758 | -592.4129 | -506.1251 | -380 | -8.1427 | 1.0262